## TBG210
TBG210
Indexing plungers
Compact type, suited for thin metal plate, with or without rest in retracted position
Type ST:
Blackened steel, pin hardened
Type SS:
Stainless steel AISI 303
Knob:
Polyamide (PA6), black (standard color), red, green, blue, not removable
Notes:
Locking nuts are not included in the delivery by default. If needed, kindly mention it while placing the order. Pay attention to the pitch size when placing an order, please contact customer service if the pitch size you need is different from our standard products.
* Complete with material index:
ST | SS
Item No. | d1 | d2 | d3 | l1 | l2 | l3 | SW | Rest position
TBG210-M12x1.5-45-NL-* | 6 | M12x1.5 | 25 | 6 | 10 | 45 | 17 | without
TBG210-M16x1.5-54-NL-* | 8 | M16x1.5 | 31 | 8 | 12 | 54 | 19 | without
TBG210-M12x1.5-45-LO-* | 6 | M12x1.5 | 25 | 6 | 10 | 45 | 17 | with
TBG210-M16x1.5-54-LO-* | 8 | M16x1.5 | 31 | 8 | 12 | 54 | 19 | with

## TBG211
TBG211
Mini indexing plungers
Mini type, suited for thin metal plate, with or without rest in retracted position
Metal sleeve:
Steel, zinc plated
Pin:
Stainless steel AISI 303
Knob:
Polyamide (PA6), black, matte finish, not removable
Notes:
Mini indexing plungers TBG211 can be used with flat hexagon nuts, but the nuts will have to be purchased separately. Pay attention to the pitch size when placing an order, please contact customer service if the pitch size you need is different from our standard products.
Item No. | d1 | d2 | d3 | l1 min. | l2 min. | l3 | l4 | SW | Rest position
TBG211-M8x0.75-26-4-NL | 4 | M8x0.75 | 21 | 5 | 3.5 | 5 | 26.5 | 10 | without
TBG211-M8x0.75-26-5-NL | 5 | M8x0.75 | 21 | 5 | 3.5 | 5 | 26.5 | 10 | without
TBG211-M10x1-34-6-NL | 6 | M10x1 | 25 | 7 | 4.5 | 7 | 34 | 12 | without
TBG211-M10x1-34-7-NL | 7 | M10x1 | 25 | 7 | 4.5 | 7 | 34 | 12 | without
TBG211-M8x0.75-26-4-LO | 4 | M8x0.75 | 21 | 5 | 3.5 | 5 | 26.5 | 10 | with
TBG211-M8x0.75-26-5-LO | 5 | M8x0.75 | 21 | 5 | 3.5 | 5 | 26.5 | 10 | with
TBG211-M10x1-34-6-LO | 6 | M10x1 | 25 | 7 | 4.5 | 7 | 34 | 12 | with
TBG211-M10x1-34-7-LO | 7 | M10x1 | 25 | 7 | 4.5 | 7 | 34 | 12 | with

## TBG212
TBG212
Indexing plungers
With fixing plate, suited for thin metal plate, with or without rest in retracted position
Fixing plate:
Steel, zinc plated with 2 countersunks
Pin:
Steel, blackened
Knob:
Polyamide (PA6), black, matt finish, not removable
Item No. | d1 | d2 | l1 | l2 | l3 | h | c | k | f | Rest position
TBG212-6-37-NL | 6 | 25 | 6 | 0 | 37 | 4.5 | 40 | 18 | 30 | without
TBG212-6-45-NL | 6 | 25 | 14 | 8 | 45 | 4.5 | 40 | 18 | 30 | without
TBG212-8-44-NL | 8 | 31 | 8 | 0 | 44 | 5.5 | 46 | 20 | 34 | without
TBG212-8-54-NL | 8 | 31 | 18 | 10 | 54 | 5.5 | 46 | 20 | 34 | without
TBG212-6-37-LO | 6 | 25 | 6 | 0 | 37 | 4.5 | 40 | 18 | 30 | with
TBG212-6-45-LO | 6 | 25 | 14 | 8 | 45 | 4.5 | 40 | 18 | 30 | with
TBG212-8-44-LO | 8 | 31 | 8 | 0 | 44 | 5.5 | 46 | 20 | 34 | with
TBG212-8-54-LO | 8 | 31 | 18 | 10 | 54 | 5.5 | 46 | 20 | 34 | with

## TBG213
TBG213
Indexing plungers
Normal type without rest in retracted position, steel zinc plated or stainless steel
Type SZ:
Steel, zinc plated sleeve, stainless steel AISI 303 pin
Type SS:
Stainless steel AISI 303 sleeve, stainless steel AISI 303 pin
Knob:
Polyamide (PA6), black, matt finish, not removable
Notes:
Locking nuts are not included in the delivery by default. If needed, kindly mention it while placing the order. Pay attention to the pitch size when placing an order, please contact customer service if the pitch size you need is different from our standard products.
* Complete with material index:
SZ | SS
Item No. | d1 | d2 | d3 | l1 | l2 | l3 | l4 | SW
TBG213-M6-31-* | 4 | M6 | 12 | 4 | 12 | 4.5 | 31 | 6
TBG213-M8-40-* | 5 | M8 | 16 | 5 | 16 | 6 | 40 | 8
TBG213-M10-49-* | 6 | M10 | 18 | 6 | 20 | 7.5 | 49 | 10
TBG213-M12-59-* | 8 | M12 | 21 | 8 | 24 | 9 | 59 | 12
TBG213-M6x0.75-31-75-* | 4 | M6x0.75 | 12 | 4 | 12 | 4.5 | 31 | 6
TBG213-M8x1-40-10-* | 5 | M8x1.0 | 16 | 5 | 16 | 6 | 40 | 8
TBG213-M10x1-49-10-* | 6 | M10x1.0 | 18 | 6 | 20 | 7.5 | 49 | 10
TBG213-M12x1.5-59-15-* | 8 | M12x1.5 | 21 | 8 | 24 | 9 | 59 | 12

## TBG214
TBG214
Indexing plungers
Normal type with rest in retracted position, stainless steel
Sleeve:
Stainless steel AISI 303
Pin:
Stainless steel AISI 303
Knob:
Polyamide (PA6), black, matt finish, not removable
Notes:
Locking nuts are not included in the delivery by default. If needed, kindly mention it while placing the order. Pay attention to the pitch size when placing an order, please contact customer service if the pitch size you need is different from our standard products.
Item No. | d1 | d2 | d3 | l1 | l2 | l3 | l4 | SW
TBG214-M10x1-51 | 5 | M10x1.0 | 21 | 5 | 17 | 5 | 51 | 12
TBG214-M12x1.5-61 | 6 | M12x1.5 | 25 | 6 | 20 | 6 | 61 | 14
TBG214-M16x1.5-75 | 8 | M16x1.5 | 31 | 8 | 26 | 8 | 75.5 | 19
TBG214-M20x1.5-91 | 10 | M20x1.5 | 31 | 10 | 33 | 10 | 91 | 22

## TBG215
TBG215
Indexing plungers
Lift ring, competitive price, steel zinc plated or stainless steel
Type SZ:
Steel, zinc plated sleeve, stainless steel AISI 303 pin, stainless steel AISI 301 lifting ring
Type SS:
Stainless steel AISI 303 sleeve, stainless steel AISI 303 pin, stainless steel AISI 301 lifting ring
Notes:
Locking nuts are not included in the delivery by default. If needed, kindly mention it while placing the order. Pay attention to the pitch size when placing an order, please contact customer service if the pitch size you need is different from our standard products.
* Complete with material index:
SZ | SS
Item No. | d1 | d2 | D | l1 | l2
TBG215-M6-12-* | 4 | M6 | 14 | 4 | 12
TBG215-M8-16-* | 5 | M8 | 18 | 5 | 16
TBG215-M10-20-* | 6 | M10 | 24 | 6 | 20
TBG215-M12-24-* | 8 | M12 | 30 | 8 | 24

## TBG216
TBG216
Indexing plungers
Without rest in retracted position, competitive price, steel zinc plated or stainless steel
Type SZ:
Steel, zinc plated sleeve, stainless steel AISI 303 pin, steel, zinc plated knob
Type SS:
Stainless steel AISI 303 sleeve, stainless steel AISI 303 pin, stainless steel AISI 303 knob
Notes:
Indexing plungers TBG216 can be used with flat hexagon nuts, but the nuts will have to be purchased separately. Please pay attention to the pitch size when placing an order, please contact customer service if the pitch size you need is different from our standard products.
* Complete with material index:
SZ | SS
Item No. | d1 | d2 | d3 | l1 | l2 | l3 | SW
TBG216-M10x1-31-* | 6 | M10x1.0 | 18 | 7 | 4 | 31 | 10
TBG216-M12x1-40-01-* | 7 | M12x1.0 | 24 | 7 | 8 | 40 | -
TBG216-M12x1.75-40-02-* | 7 | M12x1.75 | 24 | 7 | 8 | 40 | -

## TBG217
TBG217
Indexing plungers
With rest in retracted position, competitive price, steel zinc plated or stainless steel
Type SZ:
Steel, zinc plated sleeve, stainless steel AISI 303 pin, steel, zinc plated knob
Type SS:
Stainless steel AISI 303 sleeve, stainless steel AISI 303 pin, stainless steel AISI 303 knob
Notes:
Indexing plungers TBG217 can be used with flat hexagon nuts, but the nuts will have to be purchased separately. Please pay attention to the pitch size when placing an order, please contact customer service if the pitch size you need is different from our standard products.
* Complete with material index:
SZ | SS
Item No. | d1 | d2 | d3 | l1 | l2 | l3 | SW
TBG217-M10x1-31-* | 6 | M10x1.0 | 18 | 7 | 4 | 31 | 10
TBG217-M12x1-40-* | 7 | M12x1.0 | 24 | 7 | 8 | 40 | -
TBG217-M12x1.75-40-* | 7 | M12x1.75 | 24 | 7 | 8 | 40 | -

## TBG218
TBG218
Indexing plungers
Without rest in retracted position, fine-pitch thread, blackened steel or stainless steel
Type ST:
Blackened steel, pin hardened
Type SS:
Stainless steel AISI 303
Knob:
Polyamide (PA6), black (standard color), red, green, blue, not removable
Notes:
Locking nuts are not included in the delivery by default. If needed, kindly mention it while placing the order. Pay attention to the pitch size when placing an order, please contact customer service if the pitch size you need is different from our standard products.
* Complete with material index:
ST | SS
Item No. | d1 | d2 | d3 | l1 | l2 | l3 | l4 | SW
TBG218-5-M10x1-45-* | 5 | M10x1.0 | 21 | 6 | 17 | 5 | 45 | 12
TBG218-6-M12x1.5-54-* | 6 | M12x1.5 | 25 | 6 | 20 | 6 | 54.5 | 14
TBG218-8-M16x1.5-69-* | 8 | M16x1.5 | 31 | 8 | 26 | 8 | 69 | 19
TBG218-10-M20x1.5-80-* | 10 | M20x1.5 | 31 | 10 | 33 | 10 | 80 | 22
TBG218-11-M20x1.5-80-* | 11 | M20x1.5 | 31 | 10 | 33 | 10 | 80 | 22
TBG218-12-M20x1.5-80-* | 12 | M20x1.5 | 31 | 10 | 33 | 10 | 80 | 22
TBG218-12-M20x2-80-* | 12 | M20x2 | 31 | 10 | 33 | 10 | 80 | 22

## TBG219
TBG219
Indexing plungers
Without rest in retracted position, competitive price, steel zinc plated or stainless steel
Type SZ:
Steel, zinc plated sleeve, stainless steel AISI 303 pin, steel, zinc plated knob
Type SS:
Stainless steel AISI 303 sleeve, stainless steel AISI 303 pin, stainless steel AISI 303 knob
Notes:
Indexing plungers TBG219 can be used with flat hexagon nuts, but the nuts will have to be purchased separately. Please pay attention to the pitch size when placing an order, please contact customer service if the pitch size you need is different from our standard products.
* Complete with material index:
SZ | SS
Item No. | d1 | d2 | d3 | l1 | l2 | l3 | SW
TBG219-5-M10x1-31-* | 5 | M10x1.0 | 18 | 7.5 | 4 | 31 | 10
TBG219-6-M10x1-31-* | 6 | M10x1.0 | 18 | 7.5 | 4 | 31 | 10
TBG219-6-M12x1.75-40-* | 6 | M12x1.75 | 24 | 7.5 | 8.5 | 40 | -
TBG219-7-M12x1.75-40-* | 7 | M12x1.75 | 24 | 7.5 | 8.5 | 40 | -
TBG219-8-M12x1.75-40-* | 8 | M12x1.75 | 24 | 7.5 | 8.5 | 40 | -

## TBG220
TBG220
Indexing plungers
Steel zinc plated / stainless steel, with lever, with or without rest in retracted position
Type SZ:
Steel, zinc plated
Type SS:
Stainless steel AISI 303
Notes:
Locking nuts are not included in the delivery by default. If needed, kindly mention it while placing the order. Pay attention to the pitch size when placing an order, please contact customer service if the pitch size you need is different from our standard products.
* Complete with material index:
SZ | SS
Item No. | d1 | d2 | d3 | l1 min. | l2 | l3 | l4 | l5 min. | Rest position
TBG220-M6-32-NL-* | 4 | M6 | 2.5 | 9.5 | 2.5 | 20 | 32 | 16 | without
TBG220-M8-42-NL-* | 5 | M8 | 3 | 12 | 3.1 | 27 | 42 | 19.5 | without
TBG220-M10-51-NL-* | 6 | M10 | 3.5 | 14 | 3.7 | 33.5 | 51 | 24 | without
TBG220-M12-54-NL-* | 8 | M12 | 5 | 19 | 4.3 | 31.8 | 54 | 32 | without
TBG220-M16-77-NL-* | 10 | M16 | 5 | 25 | 5 | 50.5 | 77.5 | 33.5 | without
TBG220-M6-32-LO-* | 4 | M6 | 2.5 | 9.5 | 2.5 | 20 | 32 | 16 | with
TBG220-M8-42-LO-* | 5 | M8 | 3 | 12 | 3.1 | 27 | 42 | 19.5 | with
TBG220-M10-51-LO-* | 6 | M10 | 3.5 | 14 | 3.7 | 33.5 | 51 | 24 | with
TBG220-M12-54-LO-* | 8 | M12 | 5 | 19 | 4.3 | 31.8 | 54 | 32 | with
TBG220-M16-77-LO-* | 10 | M16 | 5 | 25 | 5 | 50.5 | 77.5 | 33.5 | with

## TBG221
TBG221
Indexing plungers
Steel zinc plated or stainless steel sleeve, with wire loop
Type SZ:
Steel, zinc plated sleeve, Stainless steel AISI 303 pin
Type SS:
Stainless steel AISI 303 sleeve, stainless steel AISI 303 pin
Wire loop:
Stainless steel AISI 301
Notes:
Locking nuts are not included in the delivery by default. If needed, kindly mention it while placing the order. Pay attention to the pitch size when placing an order, please contact customer service if the pitch size you need is different from our standard products.
* Complete with material index:
SZ | SS
Item No. | d1 | d2 | d3 | l1 | l2 | l3 | l4 | l5
TBG221-M6-32-* | 3 | M6 | 6 | 3.5 | 10 | 12 | 12.9 | 32.7
TBG221-M6x0.75-32-* | 3 | M6x0.75 | 6 | 3.5 | 10 | 12 | 12.9 | 32.7
TBG221-M6-33-* | 4 | M6 | 6 | 4 | 10 | 12 | 12.9 | 33.2
TBG221-M8x1-42-* | 4 | M8x1 | 6 | 4.5 | 13.5 | 16 | 15.5 | 42.5
TBG221-M8-42-* | 5 | M8 | 7.2 | 5 | 13.5 | 16 | 15.5 | 42.5
TBG221-M8x1-42-* | 5 | M8x1 | 7.2 | 5 | 13.5 | 16 | 15.5 | 42.5
TBG221-M10x1-42-* | 5 | M10x1 | 7.2 | 5 | 13.5 | 16 | 15.5 | 42.5
TBG221-M10-54-* | 6 | M10 | 9.5 | 6 | 17 | 20 | 20.9 | 54.4
TBG221-M12x1.5-54-* | 6 | M12x1.5 | 9.5 | 6 | 16.5 | 20 | 20.9 | 54.4
TBG221-M12-67-* | 8 | M12 | 11.8 | 8 | 20.5 | 24 | 25.9 | 67.2
TBG221-M12x1.5-67-* | 8 | M12x1.5 | 11.8 | 8 | 20.5 | 24 | 25.9 | 67.2
TBG221-M16x1.5-67-* | 8 | M16x1.5 | 11.8 | 8 | 20.5 | 24 | 25.9 | 67.2
TBG221-M16x1.5-70-* | 10 | M16x1.5 | 11.8 | 10 | 20.5 | 26 | 25.9 | 70.9

## TBG222
TBG222
Cam action indexing plungers
Type ST:
Blackened steel
Type SS:
Stainless steel AISI 303
Plastic cover:
Polyamdie (PA6), back, matt finsh, not removable
Notes:
The appearance of indexing plungers TBG222 is similar to indexing plungers TBG223, but differs in the specific sizes. Please compare carefully or contact the customer service before placing the order. Locking nuts are not included in the delivery by default. If needed, kindly mention it while placing the order. Pay attention to the pitch size when placing an order, please contact customer service if the pitch size you need is different from our standard products.
* Complete with material index:
ST | SS
Item No. | d1 | d2 | d3 | l1 | l2 | l3
TBG222-6-M16x1.5-* | 6 | M16x1.5 | 42 | 10 | 30 | 46
TBG222-8-M16x1.5-* | 8 | M16x1.5 | 42 | 10 | 30 | 46
TBG222-8-M20x1.5-* | 8 | M20x1.5 | 52 | 12 | 36 | 57
TBG222-10-M16x1.5-* | 10 | M16x1.5 | 42 | 10 | 30 | 46
TBG222-10-M20x1.5-* | 10 | M20x1.5 | 52 | 12 | 36 | 57
TBG222-12-M20x1.5-* | 12 | M20x1.5 | 52 | 12 | 36 | 57

## TBG223
TBG223
Cam action indexing plungers
Type ST:
Blackened steel
Type SS:
Stainless steel AISI 303
Plastic cover:
Polyamdie (PA6), back, matt finsh, not removable
Notes:
The appearance of indexing plungers TBG222 is similar to indexing plungers TBG223, but differs in the specific sizes. Please compare carefully or contact the customer service before placing the order. Locking nuts are not included in the delivery by default. If needed, kindly mention it while placing the order. Pay attention to the pitch size when placing an order, please contact customer service if the pitch size you need is different from our standard products.
* Complete with material index:
ST | SS
Item No. | d1 | d2 | d3 | l1 | l2+1.5 | l3
TBG223-4-M10x1-* | 4 | M10x1 | 21 | 6 | 19 | 37.5
TBG223-5-M10x1-* | 5 | M10x1 | 21 | 6 | 19 | 37.5
TBG223-5-M12x1.5-* | 5 | M12x1.5 | 26 | 8 | 26 | 47
TBG223-6-M10x1-* | 6 | M10x1 | 21 | 6 | 19 | 37.5
TBG223-6-M12x1.5-* | 6 | M12x1.5 | 26 | 8 | 26 | 47
TBG223-6-M16x1.5-* | 6 | M16x1.5 | 32 | 10 | 30 | 56
TBG223-8-M16x1.5-* | 8 | M16x1.5 | 32 | 10 | 30 | 56
TBG223-8-M20x1.5-* | 8 | M20x1.5 | 37 | 12 | 37 | 69
TBG223-8-M20-* | 8 | M20 | 37 | 12 | 37 | 69

## TBG224
TBG224
Spring plunger with ball, slot
Type ST:
Blackened steel, ball hardened
Type SS:
Stainless steel AISI 303, ball hardened
Notes:
Spring plungers TBG224 are used as stops as well as for push-on and push-off applications and ejectors.
* Complete with material index:
ST | SS
Item No. | d1 | d2 | d3 | l1 | l2 | l3 | w
TBG224-M4-* | M4 | 2.5 | 6 | 6.5 | 3 | 6 | 0.8
TBG224-M5-* | M5 | 3 | 8 | 8.5 | 4 | 8 | 0.9
TBG224-M6-* | M6 | 3.5 | 10 | 9 | 5 | 10 | 1
TBG224-M8-* | M8 | 4.5 | 13 | 11 | 5.5 | 13 | 1.5
TBG224-M10-* | M10 | 6 | 16 | 14 | 6 | 16 | 2
TBG224-M12-* | M12 | 8 | 18 | 15 | 7 | 18 | 2.5

## TG225
TBG225
Spring plungers
Type ST:
Blackened steel, ball hardened
Type SS:
Stainless steel AISI 303, ball hardened
Notes:
Spring plungers TBG225 listed in this table are all in standard spring loads. If you need high spring loads, please contact customer service for customization.
* Complete with material index:
ST | SS
Item No. | d1 | d2 | h1 | h2 | e | Groove Type
TBG225-M4-HE-* | 2.5 | M4 | 0.8 | 10 | 2 | internal hexagon
TBG225-M5-HE-* | 3 | M5 | 0.9 | 14 | 2.5 | internal hexagon
TBG225-M6-HE-* | 3.5 | M6 | 1 | 15 | 3 | internal hexagon
TBG225-M8-HE-* | 5 | M8 | 1.5 | 18 | 4 | internal hexagon
TBG225-M4-SL-* | 2.5 | M4 | 0.8 | 10 | - | slot
TBG225-M5-SL-* | 3 | M5 | 0.9 | 14 | - | slot
TBG225-M6-SL-* | 3.5 | M6 | 1 | 15 | - | slot
TBG225-M8-SL-* | 5 | M8 | 1.5 | 18 | - | slot

## TBG226
TBG226
Nuts
Type SZ:
Steel, zinc plated
Type ST:
Steel, blackened
Type SS:
Stainless steel AISI 303
* Complete with material index:
SZ | ST | SS
Item No. | d
TBG226-M6-* | M6
TBG226-M6x0.75-* | M6x0.75
TBG226-M8-* | M8
TBG226-M8x1.0-* | M8x1.0
TBG226-M10-* | M10
TBG226-M10x1.0-* | M10x1.0
TBG226-M12-* | M12
TBG226-M12x1.5-* | M12x1.5
TBG226-M16x1.5-* | M16x1.5
TBG226-M18x1.5-* | M18x1.5
TBG226-M20x1.5--* | M20x1.5

## TBG227
TBG227
Ball locking pins
Type SZ:
Sleeve: steel, zinc plated
Knob: black aluminium
Type SS:
Sleeve: stainless steel 304
Knob: stainless steel 304
* Complete with material index:
SZ | SS
Item No. | d1-0.04/-0.08 | l1+0.5 | d2 | l2±1 | l3 | d3 | l4 | d4 | d5
TBG227-5-10-* | 5 | 10 | 5.5 | 6 | 23.4 | 11.9 | 16 | 5.8 | 20.6
TBG227-5-15-* | 5 | 15 | 5.5 | 6 | 23.4 | 11.9 | 16 | 5.8 | 20.6
TBG227-5-20-* | 5 | 20 | 5.5 | 6 | 23.4 | 11.9 | 16 | 5.8 | 20.6
TBG227-5-25-* | 5 | 25 | 5.5 | 6 | 23.4 | 11.9 | 16 | 5.8 | 20.6
TBG227-5-30-* | 5 | 30 | 5.5 | 6 | 23.4 | 11.9 | 16 | 5.8 | 20.6
TBG227-6-20-* | 6 | 20 | 7 | 7 | 23.4 | 11.9 | 16 | 5.8 | 20.6
TBG227-6-30-* | 6 | 30 | 7 | 7 | 23.4 | 11.9 | 16 | 5.8 | 20.6
TBG227-6-40-* | 6 | 40 | 7 | 7 | 23.4 | 11.9 | 16 | 5.8 | 20.6
TBG227-6-50-* | 6 | 50 | 7 | 7 | 23.4 | 11.9 | 16 | 5.8 | 20.6
TBG227-8-20-* | 8 | 20 | 9.4 | 8 | 23.4 | 11.9 | 16 | 5.8 | 20.6
TBG227-8-30-* | 8 | 30 | 9.4 | 8 | 23.4 | 11.9 | 16 | 5.8 | 20.6
TBG227-8-40-* | 8 | 40 | 9.4 | 8 | 23.4 | 11.9 | 16 | 5.8 | 20.6
TBG227-8-50-* | 8 | 50 | 9.4 | 8 | 23.4 | 11.9 | 16 | 5.8 | 20.6
TBG227-10-20-* | 10 | 20 | 11.9 | 9 | 25.7 | 14.2 | 17.8 | 7.4 | 25.4
TBG227-10-30-* | 10 | 30 | 11.9 | 9 | 25.7 | 14.2 | 17.8 | 7.4 | 25.4
TBG227-10-40-* | 10 | 40 | 11.9 | 9 | 25.7 | 14.2 | 17.8 | 7.4 | 25.4
TBG227-10-50-* | 10 | 50 | 11.9 | 9 | 25.7 | 14.2 | 17.8 | 7.4 | 25.4
TBG227-10-60-* | 10 | 60 | 11.9 | 9 | 25.7 | 14.2 | 17.8 | 7.4 | 25.4
TBG227-12-20-* | 12 | 20 | 14.5 | 10 | 32.3 | 18.3 | 21.6 | 10.7 | 34.7
TBG227-12-30-* | 12 | 30 | 14.5 | 10 | 32.3 | 18.3 | 21.6 | 10.7 | 34.7
TBG227-12-40-* | 12 | 40 | 14.5 | 10 | 32.3 | 18.3 | 21.6 | 10.7 | 34.7
TBG227-12-50-* | 12 | 50 | 14.5 | 10 | 32.3 | 18.3 | 21.6 | 10.7 | 34.7
TBG227-12-60-* | 12 | 60 | 14.5 | 10 | 32.3 | 18.3 | 21.6 | 10.7 | 34.7
TBG227
Ball locking pins
* Complete with material index:
SZ | SS
Item No. | d1-0.04/-0.08 | l1+0.5 | d2 | l2±1 | l3 | d3 | l4 | d4 | d5
TBG227-12-70-* | 12 | 70 | 14.5 | 10 | 32.3 | 18.3 | 21.6 | 10.7 | 34.7
TBG227-12-80-* | 12 | 80 | 14.5 | 10 | 32.3 | 18.3 | 21.6 | 10.7 | 34.7
TBG227-16-30-* | 16 | 30 | 19 | 14 | 41.9 | 23.9 | 27.9 | 13.7 | 44.5
TBG227-16-40-* | 16 | 40 | 19 | 14 | 41.9 | 23.9 | 27.9 | 13.7 | 44.5
TBG227-16-50-* | 16 | 50 | 19 | 14 | 41.9 | 23.9 | 27.9 | 13.7 | 44.5
TBG227-16-60-* | 16 | 60 | 19 | 14 | 41.9 | 23.9 | 27.9 | 13.7 | 44.5
TBG227-16-70-* | 16 | 70 | 19 | 14 | 41.9 | 23.9 | 27.9 | 13.7 | 44.5
TBG227-16-80-* | 16 | 80 | 19 | 14 | 41.9 | 23.9 | 27.9 | 13.7 | 44.5

## TBG228
TBG228
Ball locking pins
Balls:
SUS440C, 55HRC hardness
Sleeve:
Stainless steel AISI 304
Knob:
Stainless steel AISI 304
Notes:
Ball locking pins TBG228 are used for quick fixing, connecting and locking of various parts and workpieces. It is especially suitable for occasions which need repeated disassembly or installation. The default product is not equipped with the eye ring, please purchase separately if needed.
Item No. | d1 | l1 | d2 | d3 | l2 | l3+0.2 | Location bore H11
TBG228-5-10 | 5 | 10 | 5.5 | 10 | 6 | 22 | 5
TBG228-5-15 | 5 | 15 | 5.5 | 10 | 6 | 22 | 5
TBG228-5-20 | 5 | 20 | 5.5 | 10 | 6 | 22 | 5
TBG228-5-25 | 5 | 25 | 5.5 | 10 | 6 | 22 | 5
TBG228-5-30 | 5 | 30 | 5.5 | 10 | 6 | 22 | 5
TBG228-6-20 | 6 | 20 | 7 | 10 | 7 | 22 | 6
TBG228-6-30 | 6 | 30 | 7 | 10 | 7 | 22 | 6
TBG228-6-40 | 6 | 40 | 7 | 10 | 7 | 22 | 6
TBG228-6-50 | 6 | 50 | 7 | 10 | 7 | 22 | 6
TBG228-8-20 | 8 | 20 | 9.5 | 14 | 8.2 | 27 | 8
TBG228-8-30 | 8 | 30 | 9.5 | 14 | 8.2 | 27 | 8
TBG228-8-40 | 8 | 40 | 9.5 | 14 | 8.2 | 27 | 8
TBG228-8-50 | 8 | 50 | 9.5 | 14 | 8.2 | 27 | 8
TBG228-10-20 | 10 | 20 | 12 | 14 | 9.6 | 27 | 10
TBG228-10-30 | 10 | 30 | 12 | 14 | 9.6 | 27 | 10
TBG228-10-40 | 10 | 40 | 12 | 14 | 9.6 | 27 | 10
TBG228-10-50 | 10 | 50 | 12 | 14 | 9.6 | 27 | 10
TBG228-10-60 | 10 | 60 | 12 | 14 | 9.6 | 27 | 10
TBG228-12-20 | 12 | 20 | 14.5 | 20 | 10.6 | 32 | 12
TBG228-12-30 | 12 | 30 | 14.5 | 20 | 10.6 | 32 | 12
TBG228-12-40 | 12 | 40 | 14.5 | 20 | 10.6 | 32 | 12
TBG228-12-50 | 12 | 50 | 14.5 | 20 | 10.6 | 32 | 12
TBG228
Ball locking pins
Item No. | d1 | l1 | d2 | d3 | l2 | l3+0.2 | Location bore H11
TBG227-12-60 | 12 | 60 | 14.5 | 20 | 10.6 | 32 | 12
TBG227-12-70 | 12 | 70 | 14.5 | 20 | 10.6 | 32 | 12
TBG227-12-80 | 12 | 80 | 14.5 | 20 | 10.6 | 32 | 12
TBG227-16-30 | 16 | 30 | 19 | 20 | 14 | 39 | 16
TBG227-16-40 | 16 | 40 | 19 | 20 | 14 | 39 | 16
TBG227-16-50 | 16 | 50 | 19 | 20 | 14 | 39 | 16
TBG227-16-60 | 16 | 60 | 19 | 20 | 14 | 39 | 16
TBG227-16-70 | 16 | 70 | 19 | 20 | 14 | 39 | 16
TBG227-16-80 | 16 | 80 | 19 | 20 | 14 | 39 | 16

## TBG229
TBG229
Ball locking pins
Type SZ:
Balls:
SUS440C, 55HRC hardness
Sleeve:
Steel, zinc plated
Ring:
Stainless steel AISI 304
Type SS:
Balls:
SUS440C, 55HRC hardness
Sleeve:
Stainless steel AISI 304
Ring:
Stainless steel AISI 304
Notes:
Ball locking pins TBG229 are used for quick fixing, connecting and locking of various parts and workpieces. It's especially suitable for occasions which need repeated disassembly or installation.
* Complete with material index:
SZ | SS
Item No. | l1 | d1 | D | d2 | l2 | l3
TBG229-15-6-* | 15 | 6 | 23 | 6.5 | 7 | 22
TBG229-20-6-* | 20 | 6 | 23 | 6.5 | 7 | 27
TBG229-30-6-* | 30 | 6 | 23 | 6.5 | 7 | 37
TBG229-40-6-* | 40 | 6 | 23 | 6.5 | 7 | 47
TBG229-30-8-* | 30 | 8 | 28 | 8.8 | 8 | 38
TBG229-40-8-* | 40 | 8 | 28 | 8.8 | 8 | 48
TBG229-50-8-* | 50 | 8 | 28 | 8.8 | 8 | 58

## TBG230
TBG230
T-handle retractable plungers
Without thread, without rest in retracted position
Plunger and pin:
Steel, blackened plunger, hardened pin
Knob:
Plastic (PP), black (standard color), red, green, blue, removable.
Notes:
TBG230 without thread are for applications where welding, resin bonding or clamping is favoured.
Item No. | d | l | D | L | T
TBG230-6-40 | 6 | 14 | 25 | 40 | 55
TBG230-6-60 | 6 | 14 | 25 | 60 | 55
TBG230-8-40 | 8 | 16 | 25 | 40 | 55
TBG230-8-60 | 8 | 16 | 25 | 60 | 55
TBG230-8-80 | 8 | 16 | 25 | 80 | 55
TBG230-10-40 | 10 | 18 | 25 | 40 | 55
TBG230-10-60 | 10 | 18 | 25 | 60 | 55
TBG230-10-80 | 10 | 18 | 25 | 80 | 55

## TBG310
TBG310
U-Bridge handles
With threaded blind bore
Material:
Aluminium
Coating:
Plastic coated
Color:
Black (standard color), red, white, customized color
Item No. | d | h | w | l1 | l2
TBG310-100-M6 | M6 | 47 | 20 | 100 | 113
TBG310-112-M8 | M8 | 53 | 26 | 112 | 129
TBG310-128-M6 | M6 | 51 | 20 | 128 | 141
TBG310-160-M8 | M8 | 57 | 26 | 160 | 177
TBG310-192-M8 | M8 | 57 | 26 | 192 | 209

## TBG311
TBG311
U-Bridge handles
With through bore
Material:
Aluminium
Coating:
Plastic coated
Color:
Black (standard color), red, white, customized color
Item No. | d | h | H | w | l1 | l2
TBG311-116-6.4 | 6.4 | 17 | 53 | 26 | 116 | 130
TBG311-132-6.4 | 6.4 | 17 | 55 | 26 | 132 | 146
TBG311-164-6.4 | 6.4 | 17 | 57 | 26 | 164 | 178
TBG311-196-6.4 | 6.4 | 17 | 57 | 26 | 196 | 210

## TBG312
TBG312
U-Bridge handles
With threaded blind bore
Material:
Aluminium
Coating:
Plastic coated
Color:
Black (standard color), red, white, customized color
Item No. | d1 | d2 | t | h | l1
TBG312-M8-200 | M8 | 20 | 15 | 68 | 200
TBG312-M8-250 | M8 | 20 | 15 | 68 | 250
TBG312-M8-300 | M8 | 20 | 15 | 68 | 300
TBG312-M10-250 | M10 | 28 | 15 | 78 | 250
TBG312-M10-300 | M10 | 28 | 15 | 78 | 300
TBG312-M10-350 | M10 | 28 | 15 | 78 | 350

## TBG313
TBG313
Quick clamping lever
Material:
Aluminium
Stud bolt material:
Steel, zinc plated
Color:
Silver (standard color), black, red, blue, white, yellow, customized color
Item No. | d1 | d2 | l1 | l2 | l3 | l4
TBG313-M6-71 | M6 | 18 | 22 | 43 | 104 | 71

## TBG314
TBG314
Quick clamping lever with seat post
With collar
Material:
Aluminium alloy
Stud bolt material:
Steel, zinc plated
Collar：
Aluminium alloy
Color:
Silver (standard color), black, red, blue, white, yellow, customized color
Item No. | d1 | d2 | l1 | l2 | l3 | l4 | D
TBG314-M6-71-25.4 | M6 | 18 | 22 | 43 | 104 | 71 | 25.4
TBG314-M6-71-28.6 | M6 | 18 | 22 | 43 | 104 | 71 | 28.6
TBG314-M6-71-31.8 | M6 | 18 | 22 | 43 | 104 | 71 | 31.8
TBG314-M6-71-34.9 | M6 | 18 | 22 | 43 | 104 | 71 | 34.9

## TBG315
TBG315
Clamping lever
Handle:
Zinc alloy
Thread stud:
Black-oxide steel
Color:
Black (standard color), orange, customized color
Item No. | d | R | h | L | H
TBG315-M6-50-A | M6 | 50 | 10 | - | -
TBG315-M6-50-15-B | M6 | 50 | - | 15 | 33
TBG315-M6-50-20-B | M6 | 50 | - | 20 | 33
TBG315-M6-50-25-B | M6 | 50 | - | 25 | 33
TBG315-M6-50-30-B | M6 | 50 | - | 30 | 33
TBG315-M6-50-35-B | M6 | 50 | - | 35 | 33
TBG315-M8-63-A | M8 | 63 | 12 | - | -
TBG315-M8-63-15-B | M8 | 63 | - | 20 | 44
TBG315-M8-63-20-B | M8 | 63 | - | 25 | 44
TBG315-M8-63-25-B | M8 | 63 | - | 30 | 44
TBG315-M8-63-30-B | M8 | 63 | - | 35 | 44
TBG315-M8-63-35-B | M8 | 63 | - | 40 | 44
TBG315-M10-80-A | M10 | 80 | 17 | - | -
TBG315-M10-80-20-B | M10 | 80 | - | 20 | 55
TBG315-M10-80-25-B | M10 | 80 | - | 25 | 55
TBG315-M10-80-30-B | M10 | 80 | - | 30 | 55
TBG315-M10-80-35-B | M10 | 80 | - | 35 | 55
TBG315-M10-80-40-B | M10 | 80 | - | 40 | 55
TBG315-M12-95-A | M12 | 95 | 17 | - | -
TBG315-M12-95-25-B | M12 | 95 | - | 25 | 55
TBG315-M12-95-30-B | M12 | 95 | - | 30 | 55
TBG315-M12-95-35-B | M12 | 95 | - | 35 | 55
TBG315-M12-95-40-B | M12 | 95 | - | 40 | 55
TBG315
Clamping lever
Item No. | d | R | h | L | H
TBG315-M12-95-45-B | M12 | 95 | - | 45 | 55
TBG315-M16-114-A | M16 | 114 | 20 | - | -
TBG315-M16-114-30-B | M16 | 114 | - | 30 | 66
TBG315-M16-114-40-B | M16 | 114 | - | 40 | 66
TBG315-M16-114-45-B | M16 | 114 | - | 45 | 66
TBG315-M16-114-50-B | M16 | 114 | - | 50 | 66
TBG315-M16-114-60-B | M16 | 114 | - | 60 | 66

## DIN6304
DIN6304
Tommy screws
With fixed bar, without thrust pad
Material:
Steel, blackened, thrust point hardened
Notes:
The thrust point of the screws DIN6304 is designed to be used with or without a thrust pad for clamping. The snap ring is a simple and quick method to connect the thrust pad to the tommy screw. The thrust pad is not included in the delivery by default.
Item No. | d1 | l1 | d2 | d3 | l2 | l3
DIN6304-M6-40 | M6 | 40 | 5 | 4.5 | 50 | 30
DIN6304-M6-50 | M6 | 50 | 5 | 4.5 | 50 | 40
DIN6304-M8-50 | M8 | 50 | 6 | 6 | 60 | 35
DIN6304-M8-60 | M8 | 60 | 6 | 6 | 60 | 45
DIN6304-M10-60 | M10 | 60 | 8 | 8 | 80 | 40
DIN6304-M10-70 | M10 | 70 | 8 | 8 | 80 | 50
DIN6304-M12-70 | M12 | 70 | 10 | 8 | 100 | 50
DIN6304-M12-80 | M12 | 80 | 10 | 8 | 100 | 60
DIN6304-M16-75 | M16 | 75 | 12 | 12 | 120 | 55
DIN6304-M16-90 | M16 | 90 | 12 | 12 | 120 | 70
DIN6304-M16-110 | M16 | 110 | 12 | 12 | 120 | 90
DIN6304-M20-75 | M20 | 75 | 16 | 16 | 140 | 55
DIN6304-M20-90 | M20 | 90 | 16 | 16 | 140 | 70
DIN6304-M20-110 | M20 | 110 | 16 | 16 | 140 | 90

## TBG320
TBG320
Seven-lobe star knobs
Type A:
Bakelite, with inner metal nut
Type B:
Bakelite, steel zinc plated bolt
Color:
Black, matt (standard color), red, customized color
Item No. | d | D | l | L
TBG320-M6-32-A | M6 | 32 | 23 | -
TBG320-M6-32-10-B | M6 | 32 | 23 | 10
TBG320-M6-32-20-B | M6 | 32 | 23 | 20
TBG320-M6-32-25-B | M6 | 32 | 23 | 25
TBG320-M6-32-30-B | M6 | 32 | 23 | 30
TBG320-M8-32-A | M8 | 32 | 23 | -
TBG320-M8-32-10-B | M8 | 32 | 23 | 10
TBG320-M8-32-20-B | M8 | 32 | 23 | 20
TBG320-M8-32-25-B | M8 | 32 | 23 | 25
TBG320-M8-32-30-B | M8 | 32 | 23 | 30
TBG320-M8-40-A | M8 | 40 | 28 | -
TBG320-M8-40-20-B | M8 | 40 | 28 | 20
TBG320-M8-40-25-B | M8 | 40 | 28 | 25
TBG320-M8-40-30-B | M8 | 40 | 28 | 30
TBG320-M8-40-35-B | M8 | 40 | 28 | 35
TBG320-M8-40-40-B | M8 | 40 | 28 | 40
TBG320
Seven-lobe star knobs
Item No. | d | D | l | L
TBG320-M10-40-A | M10 | 40 | 28 | -
TBG320-M10-40-20-B | M10 | 40 | 28 | 20
TBG320-M10-40-25-B | M10 | 40 | 28 | 25
TBG320-M10-40-30-B | M10 | 40 | 28 | 30
TBG320-M10-40-35-B | M10 | 40 | 28 | 35
TBG320-M10-40-40-B | M10 | 40 | 28 | 40
TBG320-M10-50-A | M10 | 50 | 33 | -
TBG320-M10-50-25-B | M10 | 50 | 33 | 25
TBG320-M10-50-30-B | M10 | 50 | 33 | 30
TBG320-M10-50-35-B | M10 | 50 | 33 | 35
TBG320-M10-50-40-B | M10 | 50 | 33 | 40
TBG320-M10-50-45-B | M10 | 50 | 33 | 45
TBG320-M10-50-50-B | M10 | 50 | 33 | 50
TBG320-M12-50-A | M12 | 50 | 33 | -
TBG320-M12-50-25-B | M12 | 50 | 33 | 25
TBG320-M12-50-30-B | M12 | 50 | 33 | 30
TBG320-M12-50-35-B | M12 | 50 | 33 | 35
TBG320-M12-50-40-B | M12 | 50 | 33 | 40
TBG320-M12-50-45-B | M12 | 50 | 33 | 45
TBG320-M12-50-50-B | M12 | 50 | 33 | 50
TBG320-M10-63-A | M10 | 63 | 38 | -
TBG320-M10-63-25-B | M10 | 63 | 38 | 25
TBG320-M10-63-30-B | M10 | 63 | 38 | 30
TBG320-M10-63-35-B | M10 | 63 | 38 | 35
TBG320-M10-63-40-B | M10 | 63 | 38 | 40
TBG320-M10-63-45-B | M10 | 63 | 38 | 45
TBG320-M10-63-63-B | M10 | 63 | 38 | 50
TBG320-M12-63-A | M12 | 63 | 38 | -
TBG320-M12-63-25-B | M12 | 63 | 38 | 25
TBG320-M12-63-30-B | M12 | 63 | 38 | 30
TBG320
Seven-lobe star knobs
Item No. | d | D | l | L
TBG320-M12-63-35-B | M12 | 63 | 38 | 35
TBG320-M12-63-40-B | M12 | 63 | 38 | 40
TBG320-M12-63-45-B | M12 | 63 | 38 | 45
TBG320-M12-63-50-B | M12 | 63 | 38 | 50
TBG320-M10-63-A | M14 | 63 | 38 | -
TBG320-M14-63-25-B | M14 | 63 | 38 | 25
TBG320-M14-63-30-B | M14 | 63 | 38 | 30
TBG320-M14-63-35-B | M14 | 63 | 38 | 35
TBG320-M14-63-40-B | M14 | 63 | 38 | 40
TBG320-M14-63-45-B | M14 | 63 | 38 | 45
TBG320-M14-63-63-B | M14 | 63 | 38 | 50

## DIN6336
DIN6336
Hand knobs
Aluminium
Type A: without bore
Type B: with plain blind bore
Type C: with threaded through bore
Type D: with threaded blind bore
Item No. | d1 | d2 | d3 | d4 | h1 | h2≥ | t1 | t2
DIN6336-AL-63-A | 63 | - | - | 20 | 42 | 19 | - | -
DIN6336-AL-80-A | 80 | - | - | 25 | 52 | 23 | - | -
DIN6336-AL-63-B | 63 | - | 10 | 20 | 40 | 19 | 22 | -
DIN6336-AL-80-B | 80 | - | 12 | 25 | 50 | 23 | 28 | -
DIN6336-AL-63-M10-C | 63 | M10 | - | 20 | 40 | 19 | - | 20
DIN6336-AL-80-M12-C | 80 | M12 | - | 25 | 50 | 23 | - | 30
DIN6336-AL-63-M10-D | 63 | M10 | - | 20 | 40 | 19 | 22 | -
DIN6336-AL-80-M12-D | 80 | M12 | - | 25 | 50 | 23 | 28 | -

## DIN950
DIN950
Spoked handwheels without handle
Material:
Stainless steel precision AISI 316, wheel rim turned and polished
Type B:
Without keyway
Type K:
With keyway
Notes:
The default product is not equipped with the handle, please purchase separately if needed.
Item No. | D1 | D2 | D3 | D4 | l1 | l2 | l3 | T
DIN950-100-10-B | 100 | 10 | 26 | M6 | 17 | 33 | - | -
DIN950-125-12-B | 125 | 12 | 28 | M8 | 18 | 36 | - | -
DIN950-160-16-B | 160 | 16 | 32 | M10 | 20 | 40 | - | -
DIN950-200-18-B | 200 | 18 | 38 | M10 | 24 | 45 | - | -
DIN950-100-10-K | 100 | 10 | 26 | M6 | 17 | 33 | 3 | 11.4
DIN950-125-12-K | 125 | 12 | 28 | M8 | 18 | 36 | 4 | 13.8
DIN950-160-16-K | 160 | 16 | 32 | M10 | 20 | 40 | 5 | 18.3
DIN950-200-18-K | 200 | 18 | 38 | M10 | 24 | 45 | 6 | 20.8

## DIN444
DIN444
Swing bolts
Type B
Type ST:
Steel, blackened
Type SS:
Stainless steel AISI 304
Precision type swing bolts DIN 444 are mainly used for jigs and fixtures.
* Complete with material index:
ST | SS
Item No. | d1 | d2 | d3 | l1 | l2 | l3
DIN444-M5-25-* | M5 | 5 | 12 | 16 | 25 | 6
DIN444-M5-30-* | M5 | 5 | 12 | 16 | 30 | 6
DIN444-M5-35-* | M5 | 5 | 12 | 16 | 35 | 6
DIN444-M5-40-* | M5 | 5 | 12 | 16 | 40 | 6
DIN444-M6-30-* | M6 | 6 | 14 | 18 | 30 | 7
DIN444-M6-40-* | M6 | 6 | 14 | 18 | 40 | 7
DIN444-M6-50-* | M6 | 6 | 14 | 18 | 50 | 7
DIN444-M6-60-* | M6 | 6 | 14 | 18 | 60 | 7
DIN444-M6-80-* | M6 | 6 | 14 | 18 | 80 | 7
DIN444-M8-40-* | M8 | 8 | 18 | 22 | 40 | 9
DIN444-M8-50-* | M8 | 8 | 18 | 22 | 50 | 9
DIN444-M8-60-* | M8 | 8 | 18 | 22 | 60 | 9
DIN444-M8-80-* | M8 | 8 | 18 | 22 | 80 | 9
DIN444-M8-100-* | M8 | 8 | 18 | 22 | 100 | 9
DIN444-M10-50-* | M10 | 10 | 20 | 26 | 50 | 12
DIN444-M10-60-* | M10 | 10 | 20 | 26 | 60 | 12
DIN444-M10-75-* | M10 | 10 | 20 | 26 | 75 | 12
DIN444-M10-100-* | M10 | 10 | 20 | 26 | 100 | 12
DIN444-M10-120-* | M10 | 10 | 20 | 26 | 120 | 12
DIN444-M12-50-* | M12 | 12 | 25 | 30 | 50 | 14
DIN444-M12-60-* | M12 | 12 | 25 | 30 | 60 | 14
DIN444-M12-80-* | M12 | 12 | 25 | 30 | 80 | 14
DIN444-M12-100-* | M12 | 12 | 25 | 30 | 100 | 14
DIN444-M12-120-* | M12 | 12 | 25 | 30 | 120 | 14
DIN444
Swing bolts
Type B
* Complete with material index:
ST | bar: SS d1
Item No. | d1 | d2 | d3 | l1 | l2 | l3
DIN444-M16-60-* | M16 | 16 | 32 | 38 | 60 | 17
DIN444-M16-80-* | M16 | 16 | 32 | 38 | 80 | 17
DIN444-M16-100-* | M16 | 16 | 32 | 38 | 100 | 17
DIN444-M16-120-* | M16 | 16 | 32 | 38 | 120 | 17
DIN444-M16-150-* | M16 | 16 | 32 | 38 | 150 | 17
DIN444-M20-100-* | M20 | 18 | 40 | 46 | 100 | 22
DIN444-M20-120-* | M20 | 18 | 40 | 46 | 120 | 22
DIN444-M20-160-* | M20 | 18 | 40 | 52 | 160 | 22
DIN444-M20-200-* | M20 | 18 | 40 | 52 | 200 | 22
DIN444-M24-100-* | M24 | 22 | 45 | 54 | 100 | 25
DIN444-M24-120-* | M24 | 22 | 45 | 54 | 120 | 25
DIN444-M24-160-* | M24 | 22 | 45 | 60 | 160 | 25
DIN444-M24-200-* | M24 | 22 | 45 | 60 | 200 | 25

## DIN6320
DIN6320
Feet
Material:
Steel, blackened, not hardened
Feet DIN 6320 are normally used without brackets.
Item No. | h | d1 | d2 | l | SW
DIN6320-10-M6 | 10 | M6 | 8 | 11 | 10
DIN6320-15-M8 | 15 | M8 | 10 | 13 | 13
DIN6320-20-M6 | 20 | M6 | 6 | 11 | 10
DIN6320-20-M10 | 20 | M10 | 13 | 16 | 17
DIN6320-25-M12 | 25 | M12 | 15 | 20 | 19
DIN6320-30-M8 | 30 | M8 | 9 | 13 | 13
DIN6320-40-M10 | 40 | M10 | 13 | 16 | 17
DIN6320-50-M12 | 50 | M12 | 15 | 20 | 19
DIN6320-60-M12 | 60 | M12 | 15 | 20 | 19

## TBG410
TBG410
Foot bases for adjustbale levelling feet
With rubber non-slip pad
Material:
Reinforced polyamide (PA6), without fixing holes
Color:
Black, matt finish
Notes:
Foot bases TBG410 are proper for thread bolts TBG412.
Item No. | D | H
TBG410-30 | 30 | 18
TBG410-40 | 40 | 18
TBG410-45 | 45 | 18
TBG410-50 | 50 | 18
TBG410-60 | 60 | 18
TBG410-80 | 80 | 18
TBG410-100 | 100 | 18
TBG410-120 | 120 | 18

## TBG411
TBG411
Foot bases for adjustbale levelling feet
With rubber non-slip pad
Material:
Reinforced polyamide (PA6), with fixing holes
Color:
Black, matte finish
Notes:
Foot bases TBG411 are proper for thread bolts TBG412.
Item No. | d1 | d2 | D | H
TBG411-60 | 6 | 40 | 60 | 18
TBG411-80 | 9 | 54 | 80 | 18
TBG411-100 | 9.5 | 74 | 100 | 18
TBG411-120 | 9.2 | 94 | 120 | 18

## TBG412
TBG412
Stems for leveling elements
Type SZ:
Zinc plated steel spheric articulated and thread stem with regulation hexagon
Type SS：
AISI 304 stainless steel spheric articulated and thread stem with regulation hexagon
Notes:
Stems TBG412 can be matched with various bases. Please contact our customer service if you have any questions. All type SZ products can be replaced with nickel plated steel base on customer needs.
* Complete with material index:
SZ | SS
Item No. | d1 | d2 | l1 | l2 | l3 | SW
TBG412-M8-25-* | M8 | 13.9 | 21.5 | 7.5 | 25 | 14
TBG412-M8-40-* | M8 | 13.9 | 21.5 | 7.5 | 40 | 14
TBG412-M8-50-* | M8 | 13.9 | 21.5 | 7.5 | 50 | 14
TBG412-M8-80-* | M8 | 13.9 | 21.5 | 7.5 | 80 | 14
TBG412-M8-100-* | M8 | 13.9 | 21.5 | 7.5 | 100 | 14
TBG412-M10-25-* | M10 | 13.9 | 21.5 | 7.5 | 25 | 14
TBG412-M10-45-* | M10 | 13.9 | 21.5 | 7.5 | 45 | 14
TBG412-M10-50-* | M10 | 13.9 | 21.5 | 7.5 | 50 | 14
TBG412-M10-70-* | M10 | 13.9 | 21.5 | 7.5 | 70 | 14
TBG412-M10-80-* | M10 | 13.9 | 21.5 | 7.5 | 80 | 14
TBG412-M10-90-* | M10 | 13.9 | 21.5 | 7.5 | 90 | 14
TBG412-M10-100-* | M10 | 13.9 | 21.5 | 7.5 | 100 | 14
TBG412-M10-125-* | M10 | 13.9 | 21.5 | 7.5 | 125 | 14
TBG412-M10-150-* | M10 | 13.9 | 21.5 | 7.5 | 150 | 14
TBG412-M12-25-* | M12 | 13.9 | 21.5 | 7.5 | 25 | 14
TBG412-M12-45-* | M12 | 13.9 | 21.5 | 7.5 | 45 | 14
TBG412-M12-50-* | M12 | 13.9 | 21.5 | 7.5 | 50 | 14
TBG412-M12-66-* | M12 | 13.9 | 21.5 | 7.5 | 66 | 14
TBG412-M12-80-* | M12 | 13.9 | 21.5 | 7.5 | 80 | 14
TBG412-M12-100-* | M12 | 13.9 | 21.5 | 7.5 | 100 | 14
TBG412-M12-125-* | M12 | 13.9 | 21.5 | 7.5 | 125 | 14
TBG412
Thread Bolts for swivel levelling feet
* Complete with material index:
SZ | SS
Item No. | d1 | d2 | l1 | l2 | l3 | SW
TBG412-M12-150-* | M12 | 13.9 | 21.5 | 7.5 | 150 | 14
TBG412-M16-25-* | M16 | 13.9 | 21.5 | 7.5 | 25 | 17
TBG412-M16-50-* | M16 | 13.9 | 21.5 | 7.5 | 50 | 17
TBG412-M16-66-* | M16 | 13.9 | 21.5 | 7.5 | 66 | 17
TBG412-M16-80-* | M16 | 13.9 | 21.5 | 7.5 | 80 | 17
TBG412-M16-100-* | M16 | 13.9 | 21.5 | 7.5 | 100 | 17
TBG412-M16-125-* | M16 | 13.9 | 21.5 | 7.5 | 125 | 17
TBG412-M16-150-* | M16 | 13.9 | 21.5 | 7.5 | 150 | 17
TBG412-M16-200-* | M16 | 13.9 | 21.5 | 7.5 | 200 | 17
TBG412-M20-25-* | M20 | 13.9 | 21.5 | 10.5 | 25 | 22
TBG412-M20-50-* | M20 | 13.9 | 21.5 | 10.5 | 50 | 22
TBG412-M20-85-* | M20 | 13.9 | 21.5 | 10.5 | 85 | 22
TBG412-M20-100-* | M20 | 13.9 | 21.5 | 10.5 | 100 | 22
TBG412-M20-125-* | M20 | 13.9 | 21.5 | 10.5 | 125 | 22
TBG412-M20-150-* | M20 | 13.9 | 21.5 | 10.5 | 150 | 22
TBG412-M20-200-* | M20 | 13.9 | 21.5 | 10.5 | 200 | 22
TBG412-M20-250-* | M20 | 13.9 | 21.5 | 10.5 | 250 | 22
TBG412-M24-50-* | M24 | 13.9 | 21.5 | 10.5 | 50 | 24
TBG412-M24-85-* | M24 | 13.9 | 21.5 | 10.5 | 85 | 24
TBG412-M24-100-* | M24 | 13.9 | 21.5 | 10.5 | 100 | 24
TBG412-M24-125-* | M24 | 13.9 | 21.5 | 10.5 | 125 | 24
TBG412-M24-150-* | M24 | 13.9 | 21.5 | 10.5 | 150 | 24
TBG412-M24-200-* | M24 | 13.9 | 21.5 | 10.5 | 200 | 24
TBG412-M24-250-* | M24 | 13.9 | 21.5 | 10.5 | 250 | 24

## TBG413
TBG413
Fixed leveling feet
Reinforced polyamide (PA6), steel zinc plated / stainless steel AISI 304
Type SZ:
Zinc plated steel, with regulation hexagonal
Type SS:
Stainless steel AISI 304, with regulation hexagonal
Base:
Glass-fibre reinforced polyamide (PA6) technopolymer, black color, matte finish
Notes:
Non-slip disk is not added to the bottom of this product. Leveling feet TBG413 are a slightly rotatable, there is a circlip to connect thread and base. The length of the thread stud is not limited to the size listed in the following table. For other sizes or inch sizes, please contact our customer service.
* Complete with material index:
SZ | SS
Item No. | D | H | d1 | L | SW
TBG413-50-M8-40-* | 50 | 21 | M8 | 40 | 14
TBG413-50-M8-50-* | 50 | 21 | M8 | 50 | 14
TBG413-50-M8-60-* | 50 | 21 | M8 | 60 | 14
TBG413-50-M8-80-* | 50 | 21 | M8 | 80 | 14
TBG413-50-M8-100-* | 50 | 21 | M8 | 100 | 14
TBG413-50-M10-50-* | 50 | 21 | M10 | 50 | 14
TBG413-50-M10-60-* | 50 | 21 | M10 | 60 | 14
TBG413-50-M10-80-* | 50 | 21 | M10 | 80 | 14
TBG413-50-M10-100-* | 50 | 21 | M10 | 100 | 14
TBG413-50-M12-50-* | 50 | 21 | M12 | 50 | 14
TBG413-50-M12-60-* | 50 | 21 | M12 | 60 | 14
TBG413-50-M12-80-* | 50 | 21 | M12 | 80 | 14
TBG413-50-M12-100-* | 50 | 21 | M12 | 100 | 14
TBG413-50-M12-125-* | 50 | 21 | M12 | 125 | 14
TBG413-50-M12-150-* | 50 | 21 | M12 | 150 | 14
TBG413-60-M8-40-* | 60 | 24 | M8 | 40 | 14
TBG413-60-M8-50-* | 60 | 24 | M8 | 50 | 14
TBG413-60-M8-60-* | 60 | 24 | M8 | 60 | 14
TBG413.-60-M8-80-* | 60 | 24 | M8 | 80 | 14
TBG413-60-M8-100-* | 60 | 24 | M8 | 100 | 14
TBG413
Fixed leveling feet
Reinforced polyamide (PA6), steel zinc plated / stainless steel AISI 304
* Complete with material index:
SZ | SS
Item No. | D | H | d1 | L | SW
TBG413-50-M10-50-* | 60 | 24 | M10 | 50 | 14
TBG413-50-M10-60-* | 60 | 24 | M10 | 60 | 14
TBG413-50-M10-80-* | 60 | 24 | M10 | 80 | 14
TBG413-50-M10-100-* | 60 | 24 | M10 | 100 | 14
TBG413-50-M12-50-* | 60 | 24 | M12 | 50 | 14
TBG413-50-M12-60-* | 60 | 24 | M12 | 60 | 14
TBG413-50-M12-80-* | 60 | 24 | M12 | 80 | 14
TBG413-50-M12-100-* | 60 | 24 | M12 | 100 | 14
TBG413-50-M12-125-* | 60 | 24 | M12 | 125 | 14
TBG413-50-M12-150-* | 60 | 24 | M12 | 150 | 14
TBG413-60-M16-50-* | 60 | 24 | M16 | 50 | 17
TBG413-60-M16-60-* | 60 | 24 | M16 | 60 | 17
TBG413-60-M16-80-* | 60 | 24 | M16 | 80 | 17
TBG413-60-M16-100-* | 60 | 24 | M16 | 100 | 17
TBG413-60-M16-125-* | 60 | 24 | M16 | 125 | 17
TBG413-60-M16-150-* | 60 | 24 | M16 | 150 | 17
TBG413-80-M12-50-* | 80 | 29 | M12 | 50 | 14
TBG413-80-M12-60-* | 80 | 29 | M12 | 60 | 14
TBG413-80-M12-80-* | 80 | 29 | M12 | 80 | 14
TBG413-80-M12-100-* | 80 | 29 | M12 | 100 | 14
TBG413-80-M12-125-* | 80 | 29 | M12 | 125 | 14
TBG413-80-M12-150-* | 80 | 29 | M12 | 150 | 14
TBG413-80-M16-50-* | 80 | 29 | M16 | 50 | 17
TBG413-80-M16-60-* | 80 | 29 | M16 | 60 | 17
TBG413-80-M16-80-* | 80 | 29 | M16 | 80 | 17
TBG413-80-M16-100-* | 80 | 29 | M16 | 100 | 17
TBG413
Fixed leveling feet
Reinforced polyamide (PA6), steel zinc plated / stainless steel AISI 304
* Complete with material index:
SZ | SS
Item No. | D | H | d1 | L | SW
TBG413-80-M16-125-* | 80 | 29 | M16 | 125 | 17
TBG413-80-M16-150-* | 80 | 29 | M16 | 150 | 17
TBG413-80-M20-80-* | 80 | 29 | M20 | 80 | 22
TBG413-80-M20-100-* | 80 | 29 | M20 | 100 | 22
TBG413-80-M20-125-* | 80 | 29 | M20 | 125 | 22
TBG413-80-M20-150-* | 80 | 29 | M20 | 150 | 22
TBG413-80-M24-80-* | 80 | 29 | M24 | 80 | 24
TBG413-80-M24-100-* | 80 | 29 | M24 | 100 | 24
TBG413-80-M24-125-* | 80 | 29 | M24 | 125 | 24
TBG413-80-M24-150-* | 80 | 29 | M24 | 150 | 24
TBG413-80-M24-180-* | 80 | 29 | M24 | 180 | 24
TBG413-80-M24-200-* | 80 | 29 | M24 | 200 | 24

## TBG414
TBG414
Female thread swivel leveling mounts
Nickel plated steel / stainless steel AISI 304
Type SN:
Nickel plated steel
Type SS:
Stainless steel AISI 304
Notes:
Leveling mounts TBG414 are female threaded, which can be used with male thread equipment. The thread stud and the base are connected by ball jointed and can be rotated. The length of the thread stud is not limited to the size listed in the following table. For other sizes or inch sizes, please contact our customer service.
* Complete with material index:
SN | SS
Item No. | D | H | d1 | d2
TBG414-60-M12-* | 60 | 23 | M12 | 20
TBG414-60-M16-* | 60 | 23 | M16 | 25
TBG414-80-M16-* | 80 | 25 | M16 | 25
TBG414-80-M18-* | 80 | 25 | M18 | 25
TBG414-100-M18-* | 100 | 27 | M18 | 27
TBG414-100-M20-* | 100 | 27 | M20 | 27

## TBG415
TBG415
Swivel leveling feet
Steel
Thread stem:
Steel hexagonal bar processing
Base:
Solid steel cylinder lathe processing
Notes:
Non-slip disk is not added to the bottom of this product. The thread stud and the base are connected by ball jointed and can be universal rotated. The length of the thread stud is not limited to the size listed in the following table. For other sizes or inch sizes, please contact our customer service.
Item No. | D | H | d1 | d2 | L | SW
TBG415-50-M12-50 | 50 | 22 | M12 | 13.5 | 50 | 14
TBG415-50-M12-80 | 50 | 22 | M12 | 13.5 | 80 | 14
TBG415-50-M12-100 | 50 | 22 | M12 | 13.5 | 100 | 14
TBG415-50-M12-125 | 50 | 22 | M12 | 13.5 | 125 | 14
TBG415-50-M12-150 | 50 | 22 | M12 | 13.5 | 150 | 14
TBG415-50-M14-50 | 50 | 22 | M14 | 13.5 | 50 | 17
TBG415-50-M14-80 | 50 | 22 | M14 | 13.5 | 80 | 17
TBG415-50-M14-100 | 50 | 22 | M14 | 13.5 | 100 | 17
TBG415-50-M14-125 | 50 | 22 | M14 | 13.5 | 125 | 17
TBG415-50-M14-150 | 50 | 22 | M14 | 13.5 | 150 | 17
TBG415-50-M16-50 | 50 | 22 | M16 | 13.5 | 50 | 17
TBG415-50-M16-80 | 50 | 22 | M16 | 13.5 | 80 | 17
TBG415-50-M16-100 | 50 | 22 | M16 | 13.5 | 100 | 17
TBG415-50-M16-125 | 50 | 22 | M16 | 13.5 | 125 | 17
TBG415-50-M16-150 | 50 | 22 | M16 | 13.5 | 150 | 17
TBG415-50-M20-50 | 50 | 22 | M20 | 15.3 | 50 | 22
TBG415-50-M20-80 | 50 | 22 | M20 | 15.3 | 80 | 22
TBG415-50-M20-100 | 50 | 22 | M20 | 15.3 | 100 | 22
TBG415-50-M20-125 | 50 | 22 | M20 | 15.3 | 125 | 22
TBG415-50-M20-150 | 50 | 22 | M20 | 15.3 | 150 | 22
TBG415
Swivel leveling feet
Steel
Item No. | D | H | d1 | d2 | L | SW
TBG415-50-M24-50 | 50 | 22 | M24 | 15.3 | 50 | 24
TBG415-50-M24-80 | 50 | 22 | M24 | 15.3 | 80 | 24
TBG415-50-M24-100 | 50 | 22 | M24 | 15.3 | 100 | 24
TBG415-50-M24-125 | 50 | 22 | M24 | 15.3 | 125 | 24
TBG415-50-M24-150 | 50 | 22 | M24 | 15.3 | 150 | 24
TBG415-60-M12-50 | 60 | 24 | M12 | 15.3 | 50 | 17
TBG415-60-M12-80 | 60 | 24 | M12 | 15.3 | 80 | 17
TBG415-60-M12-100 | 60 | 24 | M12 | 15.3 | 100 | 17
TBG415-60-M12-125 | 60 | 24 | M12 | 15.3 | 125 | 17
TBG415-60-M12-150 | 60 | 24 | M12 | 15.3 | 150 | 17
TBG415-60-M14-50 | 60 | 24 | M14 | 15.3 | 50 | 17
TBG415-60-M14-80 | 60 | 24 | M14 | 15.3 | 80 | 17
TBG415-60-M14-100 | 60 | 24 | M14 | 15.3 | 100 | 17
TBG415-60-M14-125 | 60 | 24 | M14 | 15.3 | 125 | 17
TBG415-60-M14-150 | 60 | 24 | M14 | 15.3 | 150 | 17
TBG415-60-M16-50 | 60 | 24 | M16 | 21.5 | 50 | 22
TBG415-60-M16-80 | 60 | 24 | M16 | 21.5 | 80 | 22
TBG415-60-M16-100 | 60 | 24 | M16 | 21.5 | 100 | 22
TBG415-60-M16-125 | 60 | 24 | M16 | 21.5 | 125 | 22
TBG415-60-M16-150 | 60 | 24 | M16 | 21.5 | 150 | 22
TBG415-60-M20-50 | 60 | 24 | M20 | 21.5 | 50 | 22
TBG415-60-M20-80 | 60 | 24 | M20 | 21.5 | 80 | 22
TBG415-60-M20-100 | 60 | 24 | M20 | 21.5 | 100 | 22
TBG415-60-M20-125 | 60 | 24 | M20 | 21.5 | 125 | 22
TBG415-60-M20-150 | 60 | 24 | M20 | 21.5 | 150 | 22
TBG415-60-M24-50 | 60 | 24 | M24 | 21.5 | 50 | 24
TBG415
Swivel leveling feet
Steel
Item No. | D | H | d1 | d2 | L | SW
TBG415-60-M24-80 | 60 | 24 | M24 | 21.5 | 80 | 24
TBG415-60-M24-100 | 60 | 24 | M24 | 21.5 | 100 | 24
TBG415-60-M24-125 | 60 | 24 | M24 | 21.5 | 125 | 24
TBG415-60-M24-150 | 60 | 24 | M24 | 21.5 | 150 | 24
TBG415-80-M16-50 | 80 | 26 | M16 | 21.5 | 50 | 22
TBG415-80-M16-80 | 80 | 26 | M16 | 21.5 | 80 | 22
TBG415-80-M16-100 | 80 | 26 | M16 | 21.5 | 100 | 22
TBG415-80-M16-125 | 80 | 26 | M16 | 21.5 | 125 | 22
TBG415-80-M16-150 | 80 | 26 | M16 | 21.5 | 150 | 22
TBG415-80-M20-50 | 80 | 26 | M20 | 21.5 | 50 | 22
TBG415-80-M20-80 | 80 | 26 | M20 | 21.5 | 80 | 22
TBG415-80-M20-100 | 80 | 26 | M20 | 21.5 | 100 | 22
TBG415-80-M20-125 | 80 | 26 | M20 | 21.5 | 125 | 22
TBG415-80-M20-150 | 80 | 26 | M20 | 21.5 | 150 | 22
TBG415-80-M24-50 | 80 | 26 | M24 | 21.5 | 50 | 24
TBG415-80-M24-80 | 80 | 26 | M24 | 21.5 | 80 | 24
TBG415-80-M24-100 | 80 | 26 | M24 | 21.5 | 100 | 24
TBG415-80-M24-125 | 80 | 26 | M24 | 21.5 | 125 | 24
TBG415-80-M24-150 | 80 | 26 | M24 | 21.5 | 150 | 24
TBG415-100-M16-50 | 100 | 28 | M16 | 21.5 | 50 | 22
TBG415-100-M16-80 | 100 | 28 | M16 | 21.5 | 80 | 22
TBG415-100-M16-100 | 100 | 28 | M16 | 21.5 | 100 | 22
TBG415-100-M16-125 | 100 | 28 | M16 | 21.5 | 125 | 22
TBG415-100-M16-150 | 100 | 28 | M16 | 21.5 | 150 | 22
TBG415-100-M20-50 | 100 | 28 | M20 | 21.5 | 50 | 22
TBG415-100-M20-80 | 100 | 28 | M20 | 21.5 | 80 | 22
TBG415
Swivel leveling feet
Steel
Item No. | D | H | d1 | d2 | L | SW
TBG415-100-M20-100 | 100 | 28 | M20 | 21.5 | 100 | 22
TBG415-100-M20-125 | 100 | 28 | M20 | 21.5 | 125 | 22
TBG415-100-M20-150 | 100 | 28 | M20 | 21.5 | 150 | 22
TBG415-100-M24-50 | 100 | 28 | M24 | 21.5 | 50 | 24
TBG415-100-M24-80 | 100 | 28 | M24 | 21.5 | 80 | 24
TBG415-100-M24-100 | 100 | 28 | M24 | 21.5 | 100 | 24
TBG415-100-M24-125 | 100 | 28 | M24 | 21.5 | 125 | 24
TBG415-100-M24-150 | 100 | 28 | M24 | 21.5 | 150 | 24
TBG415-100-M30-50 | 100 | 28 | M30 | 26 | 50 | 30
TBG415-100-M30-80 | 100 | 28 | M30 | 26 | 80 | 30
TBG415-100-M30-100 | 100 | 28 | M30 | 26 | 100 | 30
TBG415-100-M30-125 | 100 | 28 | M30 | 26 | 125 | 30
TBG415-100-M30-150 | 100 | 28 | M30 | 26 | 150 | 30
TBG415-120-M16-50 | 120 | 28 | M16 | 21.5 | 50 | 22
TBG415-120-M16-80 | 120 | 28 | M16 | 21.5 | 80 | 22
TBG415-120-M16-100 | 120 | 28 | M16 | 21.5 | 100 | 22
TBG415-120-M16-125 | 120 | 28 | M16 | 21.5 | 125 | 22
TBG415-120-M16-150 | 120 | 28 | M16 | 21.5 | 150 | 22
TBG415-120-M20-50 | 120 | 28 | M20 | 21.5 | 50 | 22
TBG415-120-M20-80 | 120 | 28 | M20 | 21.5 | 80 | 22
TBG415-120-M20-100 | 120 | 28 | M20 | 21.5 | 100 | 22
TBG415-120-M20-125 | 120 | 28 | M20 | 21.5 | 125 | 22
TBG415-120-M20-150 | 120 | 28 | M20 | 21.5 | 150 | 22
TBG415-120-M24-50 | 120 | 28 | M24 | 23.5 | 50 | 24
TBG415-120-M24-80 | 120 | 28 | M24 | 23.5 | 80 | 24
TBG415-120-M24-100 | 120 | 28 | M24 | 23.5 | 100 | 24
TBG415-120-M24-125 | 120 | 28 | M24 | 23.5 | 125 | 24
TBG415-120-M24-150 | 120 | 28 | M24 | 23.5 | 150 | 24
TBG415
Swivel leveling feet
Steel
Item No. | D | H | d1 | d2 | L | SW
TBG415-120-M30-50 | 120 | 28 | M30 | 26 | 50 | 30
TBG415-120-M30-80 | 120 | 28 | M30 | 26 | 80 | 30
TBG415-120-M30-100 | 120 | 28 | M30 | 26 | 100 | 30
TBG415-120-M30-125 | 120 | 28 | M30 | 26 | 125 | 30
TBG415-120-M30-150 | 120 | 28 | M30 | 26 | 150 | 30

## TBG416
TBG416
Swivel leveling feet
Stainless steel AISI 304
Thread stem:
Stainless steel AISI 304 hexagonal bar processing
Base:
Stainless steel AISI 304 solid cylinder lathe processing
Notes:
Non-slip disk is added to the bottom of this product. The thread stud and the base are connected by ball jointed and can revolve. The length of the thread stud is not limited to the size listed in the following table. For other sizes or inch sizes, please contact our customer service.
Item No. | D | H≈ | d1 | d2 | L | SW
TBG416-50-M12-50 | 50 | 23 | M12 | 13.5 | 50 | 14
TBG416-50-M12-80 | 50 | 23 | M12 | 13.5 | 80 | 14
TBG416-50-M12-100 | 50 | 23 | M12 | 13.5 | 100 | 14
TBG416-50-M12-125 | 50 | 23 | M12 | 13.5 | 125 | 14
TBG416-50-M12-150 | 50 | 23 | M12 | 13.5 | 150 | 14
TBG416-50-M14-50 | 50 | 23 | M14 | 13.5 | 50 | 17
TBG416-50-M14-80 | 50 | 23 | M14 | 13.5 | 80 | 17
TBG416-50-M14-100 | 50 | 23 | M14 | 13.5 | 100 | 17
TBG416-50-M14-125 | 50 | 23 | M14 | 13.5 | 125 | 17
TBG416-50-M14-150 | 50 | 23 | M14 | 13.5 | 150 | 17
TBG416-50-M16-50 | 50 | 23 | M16 | 13.5 | 50 | 17
TBG416-50-M16-80 | 50 | 23 | M16 | 13.5 | 80 | 17
TBG416-50-M16-100 | 50 | 23 | M16 | 13.5 | 100 | 17
TBG416-50-M16-125 | 50 | 23 | M16 | 13.5 | 125 | 17
TBG416-50-M16-150 | 50 | 23 | M16 | 13.5 | 150 | 17
TBG416-50-M20-50 | 50 | 23 | M20 | 15.3 | 50 | 22
TBG416-50-M20-80 | 50 | 23 | M20 | 15.3 | 80 | 22
TBG416-50-M20-100 | 50 | 23 | M20 | 15.3 | 100 | 22
TBG416-50-M20-125 | 50 | 23 | M20 | 15.3 | 125 | 22
TBG416-50-M20-150 | 50 | 23 | M20 | 15.3 | 150 | 22
TBG416
Swivel leveling feet
Stainless steel AISI 304
Item No. | D | H≈ | d1 | d2 | L | SW
TBG416-50-M24-50 | 50 | 23 | M24 | 15.3 | 50 | 24
TBG416-50-M24-80 | 50 | 23 | M24 | 15.3 | 80 | 24
TBG416-50-M24-100 | 50 | 23 | M24 | 15.3 | 100 | 24
TBG416-50-M24-125 | 50 | 23 | M24 | 15.3 | 125 | 24
TBG416-50-M24-150 | 50 | 23 | M24 | 15.3 | 150 | 24
TBG416-60-M12-50 | 60 | 23 | M12 | 15.3 | 50 | 17
TBG416-60-M12-80 | 60 | 23 | M12 | 15.3 | 80 | 17
TBG416-60-M12-100 | 60 | 23 | M12 | 15.3 | 100 | 17
TBG416-60-M12-125 | 60 | 23 | M12 | 15.3 | 125 | 17
TBG416-60-M12-150 | 60 | 23 | M12 | 15.3 | 150 | 17
TBG416-60-M14-50 | 60 | 23 | M14 | 15.3 | 50 | 17
TBG416-60-M14-80 | 60 | 23 | M14 | 15.3 | 80 | 17
TBG416-60-M14-100 | 60 | 23 | M14 | 15.3 | 100 | 17
TBG416-60-M14-125 | 60 | 23 | M14 | 15.3 | 125 | 17
TBG416-60-M14-150 | 60 | 23 | M14 | 15.3 | 150 | 17
TBG416-60-M16-50 | 60 | 23 | M16 | 21.5 | 50 | 22
TBG416-60-M16-80 | 60 | 23 | M16 | 21.5 | 80 | 22
TBG416-60-M16-100 | 60 | 23 | M16 | 21.5 | 100 | 22
TBG416-60-M16-125 | 60 | 23 | M16 | 21.5 | 125 | 22
TBG416-60-M16-150 | 60 | 23 | M16 | 21.5 | 150 | 22
TBG416-60-M20-50 | 60 | 23 | M20 | 21.5 | 50 | 22
TBG416-60-M20-80 | 60 | 23 | M20 | 21.5 | 80 | 22
TBG416-60-M20-100 | 60 | 23 | M20 | 21.5 | 100 | 22
TBG416-60-M20-125 | 60 | 23 | M20 | 21.5 | 125 | 22
TBG416-60-M20-150 | 60 | 23 | M20 | 21.5 | 150 | 22
TBG416-60-M24-50 | 60 | 23 | M24 | 21.5 | 50 | 24
TBG416
Swivel leveling feet
Stainless steel AISI 304
Item No. | D | H≈ | d1 | d2 | L | SW
TBG416-60-M24-80 | 60 | 23 | M24 | 21.5 | 80 | 24
TBG416-60-M24-100 | 60 | 23 | M24 | 21.5 | 100 | 24
TBG416-60-M24-125 | 60 | 23 | M24 | 21.5 | 125 | 24
TBG416-60-M24-150 | 60 | 23 | M24 | 21.5 | 150 | 24
TBG416-80-M16-50 | 80 | 25 | M16 | 21.5 | 50 | 22
TBG416-80-M16-80 | 80 | 25 | M16 | 21.5 | 80 | 22
TBG416-80-M16-100 | 80 | 25 | M16 | 21.5 | 100 | 22
TBG416-80-M16-125 | 80 | 25 | M16 | 21.5 | 125 | 22
TBG416-80-M16-150 | 80 | 25 | M16 | 21.5 | 150 | 22
TBG416-80-M20-50 | 80 | 25 | M20 | 21.5 | 50 | 22
TBG416-80-M20-80 | 80 | 25 | M20 | 21.5 | 80 | 22
TBG416-80-M20-100 | 80 | 25 | M20 | 21.5 | 100 | 22
TBG416-80-M20-125 | 80 | 25 | M20 | 21.5 | 125 | 22
TBG416-80-M20-150 | 80 | 25 | M20 | 21.5 | 150 | 22
TBG416-80-M24-50 | 80 | 25 | M24 | 21.5 | 50 | 24
TBG416-80-M24-80 | 80 | 25 | M24 | 21.5 | 80 | 24
TBG416-80-M24-100 | 80 | 25 | M24 | 21.5 | 100 | 24
TBG416-80-M24-125 | 80 | 25 | M24 | 21.5 | 125 | 24
TBG416-80-M24-150 | 80 | 25 | M24 | 21.5 | 150 | 24
TBG416-100-M16-50 | 100 | 25 | M16 | 21.5 | 50 | 22
TBG416-100-M16-80 | 100 | 25 | M16 | 21.5 | 80 | 22
TBG416-100-M16-100 | 100 | 25 | M16 | 21.5 | 100 | 22
TBG416-100-M16-125 | 100 | 25 | M16 | 21.5 | 125 | 22
TBG416-100-M16-150 | 100 | 25 | M16 | 21.5 | 150 | 22
TBG416-100-M20-50 | 100 | 25 | M20 | 21.5 | 50 | 22
TBG416-100-M20-80 | 100 | 25 | M20 | 21.5 | 80 | 22
TBG416
Swivel leveling feet
Stainless steel AISI 304
Item No. | D | H≈ | d1 | d2 | L | SW
TBG416-100-M20-100 | 100 | 25 | M20 | 21.5 | 100 | 22
TBG416-100-M20-125 | 100 | 25 | M20 | 21.5 | 125 | 22
TBG416-100-M20-150 | 100 | 25 | M20 | 21.5 | 150 | 22
TBG416-100-M24-50 | 100 | 25 | M24 | 21.5 | 50 | 24
TBG416-100-M24-80 | 100 | 25 | M24 | 21.5 | 80 | 24
TBG416-100-M24-100 | 100 | 25 | M24 | 21.5 | 100 | 24
TBG416-100-M24-125 | 100 | 25 | M24 | 21.5 | 125 | 24
TBG416-100-M24-150 | 100 | 25 | M24 | 21.5 | 150 | 24
TBG416-100-M30-50 | 100 | 25 | M30 | 26 | 50 | 30
TBG416-100-M30-80 | 100 | 25 | M30 | 26 | 80 | 30
TBG416-100-M30-100 | 100 | 25 | M30 | 26 | 100 | 30
TBG416-100-M30-125 | 100 | 25 | M30 | 26 | 125 | 30
TBG416-100-M30-150 | 100 | 25 | M30 | 26 | 150 | 30
TBG416-120-M16-50 | 120 | 27 | M16 | 21.5 | 50 | 22
TBG416-120-M16-80 | 120 | 27 | M16 | 21.5 | 80 | 22
TBG416-120-M16-100 | 120 | 27 | M16 | 21.5 | 100 | 22
TBG416-120-M16-125 | 120 | 27 | M16 | 21.5 | 125 | 22
TBG416-120-M16-150 | 120 | 27 | M16 | 21.5 | 150 | 22
TBG416-120-M20-50 | 120 | 27 | M20 | 21.5 | 50 | 22
TBG416-120-M20-80 | 120 | 27 | M20 | 21.5 | 80 | 22
TBG416-120-M20-100 | 120 | 27 | M20 | 21.5 | 100 | 22
TBG416-120-M20-125 | 120 | 27 | M20 | 21.5 | 125 | 22
TBG416-120-M20-150 | 120 | 27 | M20 | 21.5 | 150 | 22
TBG416-120-M24-50 | 120 | 27 | M24 | 23.5 | 50 | 24
TBG416-120-M24-80 | 120 | 27 | M24 | 23.5 | 80 | 24
TBG416-120-M24-100 | 120 | 27 | M24 | 23.5 | 100 | 24
TBG416-120-M24-125 | 120 | 27 | M24 | 23.5 | 125 | 24
TBG416-120-M24-150 | 120 | 27 | M24 | 23.5 | 150 | 24
TBG416
Swivel leveling feet
Stainless steel AISI 304
Item No. | D | H≈ | d1 | d2 | L | SW
TBG416-120-M30-50 | 120 | 27 | M30 | 26 | 50 | 30
TBG416-120-M30-80 | 120 | 27 | M30 | 26 | 80 | 30
TBG416-120-M30-100 | 120 | 27 | M30 | 26 | 100 | 30
TBG416-120-M30-125 | 120 | 27 | M30 | 26 | 125 | 30
TBG416-120-M30-150 | 120 | 27 | M30 | 26 | 150 | 30

## TBG417
TBG417
Fixed leveling feet
Nickel plated steel / stainless steel AISI 304
Type SN:
Nickel plated steel
Type SS:
Stainless steel AISI 304
Notes:
Non-slip disk is not included in the delivery default. If needed, kindly mention it while placing the order. These leveling feet are slightly rotatable, there is a circlip to connect thread and base. The length of the thread stud is not limited to the size listed in the following table. For other sizes or inch sizes, please contact our customer service.
* Complete with material index:
SN | SS
Item No. | D | H | d1 | L | SW
TBG417-50-M10-50-* | 50 | 20 | M10 | 50 | 12
TBG417-50-M10-80-* | 50 | 20 | M10 | 80 | 12
TBG417-50-M10-100-* | 50 | 20 | M10 | 100 | 12
TBG417-50-M10-125-* | 50 | 20 | M10 | 125 | 12
TBG417-50-M10-150-* | 50 | 20 | M10 | 150 | 12
TBG417-50-M12-50-* | 50 | 20 | M12 | 50 | 12
TBG417-50-M12-80-* | 50 | 20 | M12 | 80 | 12
TBG417-50-M12-100-* | 50 | 20 | M12 | 100 | 12
TBG417-50-M12-125-* | 50 | 20 | M12 | 125 | 12
TBG417-50-M12-150-* | 50 | 20 | M12 | 150 | 12
TBG417-50-M16-50-* | 50 | 20 | M16 | 50 | 17
TBG417-50-M16-80-* | 50 | 20 | M16 | 80 | 17
TBG417-50-M16-100-* | 50 | 20 | M16 | 100 | 17
TBG417-50-M16-125-* | 50 | 20 | M16 | 125 | 17
TBG417-50-M16-150-* | 50 | 20 | M16 | 150 | 17
TBG417-50-M20-50-* | 50 | 20 | M20 | 50 | 22
TBG417-50-M20-80-* | 50 | 20 | M20 | 80 | 22
TBG417-50-M20-100-* | 50 | 20 | M20 | 100 | 22
TBG417-50-M20-125-* | 50 | 20 | M20 | 125 | 22
TBG417-50-M20-150-* | 50 | 20 | M20 | 150 | 22
TBG417
Fixed leveling feet
Nickel plated steel / stainless steel AISI 304
*Complete with material index:
SN | SS
Item No. | D | H | d1 | L | SW
TBG417-50-M24-50-* | 50 | 20 | M24 | 50 | 24
TBG417-50-M24-80-* | 50 | 20 | M24 | 80 | 24
TBG417-50-M24-100-* | 50 | 20 | M24 | 100 | 24
TBG417-50-M24-125-* | 50 | 20 | M24 | 125 | 24
TBG417-50-M24-150-* | 50 | 20 | M24 | 150 | 24
TBG417-60-M12-50-* | 60 | 20 | M12 | 50 | 12
TBG417-60-M12-80-* | 60 | 20 | M12 | 80 | 12
TBG417-60-M12-100-* | 60 | 20 | M12 | 100 | 12
TBG417-60-M12-125-* | 60 | 20 | M12 | 125 | 12
TBG417-60-M12-150-* | 60 | 20 | M12 | 150 | 12
TBG417-60-M14-50-* | 60 | 20 | M14 | 50 | 17
TBG417-60-M14-80-* | 60 | 20 | M14 | 80 | 17
TBG417-60-M14-100-* | 60 | 20 | M14 | 100 | 17
TBG417-60-M14-125-* | 60 | 20 | M14 | 125 | 17
TBG417-60-M14-150-* | 60 | 20 | M14 | 150 | 17
TBG417-60-M16-50-* | 60 | 20 | M16 | 50 | 17
TBG417-60-M16-80-* | 60 | 20 | M16 | 80 | 17
TBG417-60-M16-100-* | 60 | 20 | M16 | 100 | 17
TBG417-60-M16-125-* | 60 | 20 | M16 | 125 | 17
TBG417-60-M16-150-* | 60 | 20 | M16 | 150 | 17
TBG417-60-M20-50-* | 60 | 20 | M20 | 50 | 22
TBG417-60-M20-80-* | 60 | 20 | M20 | 80 | 22
TBG417-60-M20-100-* | 60 | 20 | M20 | 100 | 22
TBG417-60-M20-125-* | 60 | 20 | M20 | 125 | 22
TBG417-60-M20-150-* | 60 | 20 | M20 | 150 | 22
TBG417-60-M24-50-* | 60 | 20 | M24 | 50 | 24
TBG417
Fixed leveling feet
Nickel plated steel / stainless steel AISI 304
* Complete with material index:
SN | SS
Item No. | D | H | d1 | L | SW
TBG417-60-M24-80-* | 60 | 24 | M24 | 80 | 24
TBG417-60-M24-100-* | 60 | 24 | M24 | 100 | 24
TBG417-60-M24-125-* | 60 | 24 | M24 | 125 | 24
TBG417-60-M24-150-* | 60 | 24 | M24 | 150 | 24
TBG417-80-M16-50-* | 80 | 26 | M16 | 50 | 17
TBG417-80-M16-80-* | 80 | 26 | M16 | 80 | 17
TBG417-80-M16-100-* | 80 | 26 | M16 | 100 | 17
TBG417-80-M16-125-* | 80 | 26 | M16 | 125 | 17
TBG417-80-M16-150-* | 80 | 26 | M16 | 150 | 17
TBG417-80-M20-50-* | 80 | 26 | M20 | 50 | 22
TBG417-80-M20-80-* | 80 | 26 | M20 | 80 | 22
TBG417-80-M20-100-* | 80 | 26 | M20 | 100 | 22
TBG417-80-M20-125-* | 80 | 26 | M20 | 125 | 22
TBG417-80-M20-150-* | 80 | 26 | M20 | 150 | 22
TBG417-80-M24-50-* | 80 | 26 | M24 | 50 | 24
TBG417-80-M24-80-* | 80 | 26 | M24 | 80 | 24
TBG417-80-M24-100-* | 80 | 26 | M24 | 100 | 24
TBG417-80-M24-125-* | 80 | 26 | M24 | 125 | 24
TBG417-80-M24-150-* | 80 | 26 | M24 | 150 | 24
TBG417-100-M16-50-* | 100 | 28 | M16 | 50 | 17
TBG417-100-M16-100-* | 100 | 28 | M16 | 80 | 17
TBG417-100-M16-100-* | 100 | 28 | M16 | 100 | 17
TBG417-100-M16-125-* | 100 | 28 | M16 | 125 | 17
TBG417-100-M16-150-* | 100 | 28 | M16 | 150 | 17
TBG417-100-M20-50-* | 100 | 28 | M20 | 50 | 22
TBG417-100-M20-80-* | 100 | 28 | M20 | 80 | 22
TBG417
Fixed leveling feet
Nickel plated steel / stainless steel AISI 304
* Complete with material index:
SN | SS
Item No. | D | H | d1 | L | SW
TBG417-100-M20-100-* | 100 | 28 | M20 | 100 | 22
TBG417-100-M20-125-* | 100 | 28 | M20 | 125 | 22
TBG417-100-M20-150-* | 100 | 28 | M20 | 150 | 22
TBG417-100-M24-50-* | 100 | 28 | M24 | 50 | 24
TBG417-100-M24-100-* | 100 | 28 | M24 | 80 | 24
TBG417-100-M24-100-* | 100 | 28 | M24 | 100 | 24
TBG417-100-M24-125-* | 100 | 28 | M24 | 125 | 24
TBG417-100-M24-150-* | 100 | 28 | M24 | 150 | 24
TBG417-100-M30-50-* | 100 | 28 | M30 | 50 | 30
TBG417-100-M30-100-* | 100 | 28 | M30 | 80 | 30
TBG417-100-M30-100-* | 100 | 28 | M30 | 100 | 30
TBG417-100-M30-125-* | 100 | 28 | M30 | 125 | 30
TBG417-100-M30-150-* | 100 | 28 | M30 | 150 | 30
TBG417-120-M16-50-* | 120 | 28 | M16 | 50 | 17
TBG417-120-M16-120-* | 120 | 28 | M16 | 80 | 17
TBG417-120-M16-120-* | 120 | 28 | M16 | 100 | 17
TBG417-120-M16-125-* | 120 | 28 | M16 | 125 | 17
TBG417-120-M16-150-* | 120 | 28 | M16 | 150 | 17
TBG417-120-M20-50-* | 120 | 28 | M20 | 50 | 22
TBG417-120-M20-80-* | 120 | 28 | M20 | 80 | 22
TBG417-120-M20-120-* | 120 | 28 | M20 | 100 | 22
TBG417-120-M20-125-* | 120 | 28 | M20 | 125 | 22
TBG417-120-M20-150-* | 120 | 28 | M20 | 150 | 22
TBG417-120-M24-50-* | 120 | 28 | M24 | 50 | 24
TBG417-120-M24-120-* | 120 | 28 | M24 | 80 | 24
TBG417-120-M24-120-* | 120 | 28 | M24 | 100 | 24
TBG417-120-M24-125-* | 120 | 28 | M24 | 125 | 24
TBG417-120-M24-150-* | 120 | 28 | M24 | 150 | 24
TBG417
Fixed leveling feet
Nickel plated steel / stainless steel AISI 304
* Complete with material index:
SN | SS
Item No. | D | H | d1 | L | SW
TBG417-120-M30-50-* | 120 | 28 | M30 | 50 | 30
TBG417-120-M30-120-* | 120 | 28 | M30 | 80 | 30
TBG417-120-M30-120-* | 120 | 28 | M30 | 100 | 30
TBG417-120-M30-125-* | 120 | 28 | M30 | 125 | 30
TBG417-120-M30-150-* | 120 | 28 | M30 | 150 | 30

## TBG418
TBG418
Fixed leveling feet with rubber pad
Nickel plated steel / stainless steel AISI 304
Type SN:
Nickel plated steel, rubber pad
Type SS:
Stainless steel AISI 304, rubber pad
Notes:
The thread stud and the base are connected fixedly and can not be rotated. The length of the thread stud is not limited to the size listed in the following table. For other sizes or inch sizes, please contact our customer service.
* Complete with material index:
SN | SS
Item No. | D | H | T | d1 | L
TBG418-50-M10-50-* | 50 | 18 | 2 | M10 | 50
TBG418-50-M10-80-* | 50 | 18 | 2 | M10 | 80
TBG418-50-M10-100-* | 50 | 18 | 2 | M10 | 100
TBG418-50-M10-125-* | 50 | 18 | 2 | M10 | 125
TBG418-50-M10-150-* | 50 | 18 | 2 | M10 | 150
TBG418-50-M12-50-* | 50 | 18 | 2 | M12 | 50
TBG418-50-M12-80-* | 50 | 18 | 2 | M12 | 80
TBG418-50-M12-100-* | 50 | 18 | 2 | M12 | 100
TBG418-50-M12-125-* | 50 | 18 | 2 | M12 | 125
TBG418-50-M12-150-* | 50 | 18 | 2 | M12 | 150
TBG418-50-M16-50-* | 50 | 18 | 2 | M16 | 50
TBG418-50-M16-80-* | 50 | 18 | 2 | M16 | 80
TBG418-50-M16-100-* | 50 | 18 | 2 | M16 | 100
TBG418-50-M16-125-* | 50 | 18 | 2 | M16 | 125
TBG418-50-M16-150-* | 50 | 18 | 2 | M16 | 150
TBG418
Fixed leveling feet with rubber pad
Nickel plated steel / stainless steel AISI 304
* Complete with material index:
SN | SS
Item No. | D | H | T | d1 | L
TBG418-60-M10-50-* | 60 | 20 | 2 | M10 | 50
TBG418-60-M10-80-* | 60 | 20 | 2 | M10 | 80
TBG418-60-M10-100-* | 60 | 20 | 2 | M10 | 100
TBG418-60-M10-125-* | 60 | 20 | 2 | M10 | 125
TBG418-60-M10-150-* | 60 | 20 | 2 | M10 | 150
TBG418-60-M12-50-* | 60 | 20 | 2 | M12 | 50
TBG418-60-M12-80-* | 60 | 20 | 2 | M12 | 80
TBG418-60-M12-100-* | 60 | 20 | 2 | M12 | 100
TBG418-60-M12-125-* | 60 | 20 | 2 | M12 | 125
TBG418-60-M12-150-* | 60 | 20 | 2 | M12 | 150
TBG418-60-M14-50-* | 60 | 20 | 2 | M14 | 50
TBG418-60-M14-80-* | 60 | 20 | 2 | M14 | 80
TBG418-60-M14-100-* | 60 | 20 | 2 | M14 | 100
TBG418-60-M14-125-* | 60 | 20 | 2 | M14 | 125
TBG418-60-M14-150-* | 60 | 20 | 2 | M14 | 150
TBG418-60-M16-50-* | 60 | 20 | 2 | M16 | 50
TBG418-60-M16-80-* | 60 | 20 | 2 | M16 | 80
TBG418-60-M16-100-* | 60 | 20 | 2 | M16 | 100
TBG418-60-M16-125-* | 60 | 20 | 2 | M16 | 125
TBG418-60-M16-150-* | 60 | 20 | 2 | M16 | 150
TBG418-60-M20-50-* | 60 | 20 | 2 | M20 | 50
TBG418-60-M20-80-* | 60 | 20 | 2 | M20 | 80
TBG418-60-M20-100-* | 60 | 20 | 2 | M20 | 100
TBG418-60-M20-125-* | 60 | 20 | 2 | M20 | 125
TBG418-60-M20-150-* | 60 | 20 | 2 | M20 | 150
TBG418-60-M12-50-* | 80 | 23 | 2.5 | M12 | 50
TBG418
Fixed leveling feet with rubber pad
Nickel plated steel / stainless steel AISI 304
* Complete with material index:
SN | SS
Item No. | D | H | T | d1 | L
TBG418-80-M12-80-* | 80 | 23 | 2.5 | M12 | 80
TBG418-80-M12-100-* | 80 | 23 | 2.5 | M12 | 100
TBG418-80-M12-125-* | 80 | 23 | 2.5 | M12 | 125
TBG418-80-M12-150-* | 80 | 23 | 2.5 | M12 | 150
TBG418-80-M16-50-* | 80 | 23 | 2.5 | M16 | 50
TBG418-80-M16-80-* | 80 | 23 | 2.5 | M16 | 80
TBG418-80-M16-100-* | 80 | 23 | 2.5 | M16 | 100
TBG418-80-M16-125-* | 80 | 23 | 2.5 | M16 | 125
TBG418-80-M16-150-* | 80 | 23 | 2.5 | M16 | 150
TBG418-80-M20-50-* | 80 | 23 | 2.5 | M20 | 50
TBG418-80-M20-80-* | 80 | 23 | 2.5 | M20 | 80
TBG418-80-M20-100-* | 80 | 23 | 2.5 | M20 | 100
TBG418-80-M20-125-* | 80 | 23 | 2.5 | M20 | 125
TBG418-80-M20-150-* | 80 | 23 | 2.5 | M20 | 150
TBG418-80-M24-50-* | 80 | 23 | 2.5 | M24 | 50
TBG418-80-M24-80-* | 80 | 23 | 2.5 | M24 | 80
TBG418-80-M24-100-* | 80 | 23 | 2.5 | M24 | 100
TBG418-80-M24-125-* | 80 | 23 | 2.5 | M24 | 125
TBG418-80-M24-150-* | 80 | 23 | 2.5 | M24 | 150

## TBG419
TBG419
Fixed leveling feet
Nickel plated steel / stainless steel AISI 304
Type SN:
Nickel plated steel
Type SS:
Stainless steel AISI 304
Notes:
Non-slip disk is not included in the delivery by default. If needed, kindly indicate while placing the order. These leveling feet are not rotatable, there is a nut to connect thread and base. The length of the thread stud is not limited to the size listed in the following table. For other sizes or inch sizes, please contact our customer service.
* Complete with material index:
SN | SS
Item No. | D | H | T | d1 | L
TBG419-50-M10-50-* | 50 | 10 | 2 | M10 | 50
TBG419-50-M10-100-* | 50 | 10 | 2 | M10 | 100
TBG419-50-M10-150-* | 50 | 10 | 2 | M10 | 150
TBG419-50-M12-50-* | 50 | 10 | 2 | M12 | 50
TBG419-50-M12-100-* | 50 | 10 | 2 | M12 | 100
TBG419-50-M12-150-* | 50 | 10 | 2 | M12 | 150
TBG419-50-M16-50-* | 50 | 10 | 2 | M16 | 50
TBG419-50-M16-100-* | 50 | 10 | 2 | M16 | 100
TBG419-50-M16-150-* | 50 | 10 | 2 | M16 | 150
TBG419-60-M10-50-* | 60 | 14 | 2 | M10 | 50
TBG419-60-M10-100-* | 60 | 14 | 2 | M10 | 100
TBG419-60-M10-150-* | 60 | 14 | 2 | M10 | 150
TBG419-60-M12-50-* | 60 | 14 | 2 | M12 | 50
TBG419-60-M12-100-* | 60 | 14 | 2 | M12 | 100
TBG419-60-M12-150-* | 60 | 14 | 2 | M12 | 150
TBG419-60-M16-50-* | 60 | 14 | 2 | M16 | 50
TBG419-60-M16-100-* | 60 | 14 | 2 | M16 | 100
TBG419-60-M16-150-* | 60 | 14 | 2 | M16 | 150
TBG419-60-M20-50-* | 60 | 14 | 2 | M20 | 50
TBG419-60-M20-100-* | 60 | 14 | 2 | M20 | 100
TBG419
Fixed leveling feet
Nickel plated steel / stainless steel AISI 304
* Complete with material index:
SN | SS
Item No. | D | H | T | d1 | L
TBG419-60-M20-150-* | 60 | 14 | 2 | M20 | 150
TBG419-80-M12-50-* | 80 | 14 | 2 | M12 | 50
TBG419-80-M12-100-* | 80 | 14 | 2 | M12 | 100
TBG419-80-M12-150-* | 80 | 14 | 2 | M12 | 150
TBG419-80-M16-80-* | 80 | 14 | 2 | M16 | 50
TBG419-80-M16-100-* | 80 | 14 | 2 | M16 | 100
TBG419-80-M16-150-* | 80 | 14 | 2 | M16 | 150
TBG419-80-M20-50-* | 80 | 14 | 2 | M20 | 50
TBG419-80-M20-100-* | 80 | 14 | 2 | M20 | 100
TBG419-80-M20-150-* | 80 | 14 | 2 | M20 | 150
TBG419-80-M24-50-* | 80 | 14 | 2 | M24 | 50
TBG419-80-M24-100-* | 80 | 14 | 2 | M24 | 100
TBG419-80-M24-150-* | 80 | 14 | 2 | M24 | 150
TBG419-100-M12-50-* | 100 | 14 | 3 | M12 | 50
TBG419-100-M12-100-* | 100 | 14 | 3 | M12 | 100
TBG419-100-M12-150-* | 100 | 14 | 3 | M12 | 150
TBG419-100-M16-100-* | 100 | 14 | 3 | M16 | 50
TBG419-100-M16-100-* | 100 | 14 | 3 | M16 | 100
TBG419-100-M16-150-* | 100 | 14 | 3 | M16 | 150
TBG419-100-M20-50-* | 100 | 14 | 3 | M20 | 50
TBG419-100-M20-100-* | 100 | 14 | 3 | M20 | 100
TBG419-100-M20-150-* | 100 | 14 | 3 | M20 | 150
TBG419-100-M24-50-* | 100 | 14 | 3 | M24 | 50
TBG419-100-M24-100-* | 100 | 14 | 3 | M24 | 100
TBG419-100-M24-150-* | 100 | 14 | 3 | M24 | 150

## TBG420
TBG420
Furniture adjustable leveling feet
Nickel plated steel / stainless steel AISI 304
Type SN:
Nickel plated steel, plastic
Type SS:
Stainless steel AISI 304, plastic
Notes:
Leveling feet TBG420 are rotatable, with a nut to connect the thread and the base. The length of the thread stud is not limited to the size listed in the following table. For other sizes or inch sizes, please contact our customer service.
* Complete with material index:
SN | SS
Item No. | D | d1 | l | l1 | l2
TBG420-35-M8-41-* | 35 | M8 | 41 | 25 | 11
TBG420-43-M8-42-* | 43 | M8 | 42 | 25 | 12
TBG420-35-M10-41-* | 50 | M10 | 40 | 20 | 14

## TBG421
TBG421
Furniture adjustable leveling feet
Nickel plated steel / stainless steel AISI 304
Type SN:
Nickel plated steel, NBR rubber
Type SS:
Stainless steel AISI 304, NBR rubber
Notes:
The bottom of the base has a slot for screwdriver. The length of the thread stud is not limited to the size listed in the following table. For other sizes or inch sizes, please contact our customer service.
* Complete with material index:
SN | SS
Item No. | D | d1 | l | l1 | l2
TBG421-20-M6-21-* | 20 | M6 | 21 | 15 | 7
TBG421-20-M6-27-* | 20 | M6 | 27 | 20 | 7

## DIN6332
DIN6332
Grub screws
With thrust point
Type ST:
Blackened steel, with hardened thrust point and hexagon
Type SS:
Stainless steel AISI 303 with hexagon
Notes:
The thrust point of the grub screws DIN6332 is designed to be used with or without the thrust pad for clamping. The length of screws is not limited to the size listed in the following table. For other sizes or inch sizes, please contact our customer service.
* Complete with material index:
ST | SS
Item No. | d1 | l | d2 | d3 | SW
DIN6332-M6-30-* | M6 | 30 | 4.5 | 4 | 3
DIN6332-M6-40-* | M6 | 40 | 4.5 | 4 | 3
DIN6332-M6-50-* | M6 | 50 | 4.5 | 4 | 3
DIN6332-M8-35-* | M8 | 35 | 6 | 5.4 | 4
DIN6332-M8-40-* | M8 | 40 | 6 | 5.4 | 4
DIN6332-M8-50-* | M8 | 50 | 6 | 5.4 | 4
DIN6332-M8-60-* | M8 | 60 | 6 | 5.4 | 4
DIN6332-M8-70-* | M8 | 70 | 6 | 5.4 | 4
DIN6332-M10-45-* | M10 | 45 | 8 | 7.2 | 5
DIN6332-M10-50-* | M10 | 50 | 8 | 7.2 | 5
DIN6332-M10-55-* | M10 | 55 | 8 | 7.2 | 5
DIN6332-M10-60-* | M10 | 60 | 8 | 7.2 | 5
DIN6332-M10-70-* | M10 | 70 | 8 | 7.2 | 5
DIN6332-M10-80-* | M10 | 80 | 8 | 7.2 | 5
DIN6332-M12-50-* | M12 | 50 | 8 | 7.2 | 6
DIN6332-M12-60-* | M12 | 60 | 8 | 7.2 | 6
DIN6332-M12-65-* | M12 | 65 | 8 | 7.2 | 6
DIN6332-M12-70-* | M12 | 70 | 8 | 7.2 | 6
DIN6332-M12-80-* | M12 | 80 | 8 | 7.2 | 6
DIN6332-M12-100-* | M12 | 100 | 8 | 7.2 | 6
DIN6332
Grub screws
With thrust point
* Complete with material index:
ST | SS
Item No. | d1 | l | d2 | d3 | SW
DIN6332-M16-65-* | M16 | 65 | 12 | 11 | 8
DIN6332-M16-70-* | M16 | 70 | 12 | 11 | 8
DIN6332-M16-75-* | M16 | 75 | 12 | 11 | 8
DIN6332-M16-80-* | M16 | 80 | 12 | 11 | 8
DIN6332-M16-100-* | M16 | 100 | 12 | 11 | 8
DIN6332-M16-125-* | M16 | 125 | 12 | 11 | 8
DIN6332-M20-80-* | M20 | 80 | 15.5 | 14.4 | 10
DIN6332-M20-90-* | M20 | 90 | 15.5 | 14.4 | 10
DIN6332-M20-100-* | M20 | 100 | 15.5 | 14.4 | 10
DIN6332-M20-125-* | M20 | 125 | 15.5 | 14.4 | 10
DIN6332-M20-125-* | M20 | 150 | 15.5 | 14.4 | 10

## TBG510
TBG510
Pot Magnet (NdFeB) with female thread
Shell:
Steel, nickel plated
Magnet:
NdFeB magnet, nickel plated
Item No. | D | H | M | Weight (g) | Vertical Pulling Force (kg)
TBG510-16-M3 | 16 | 5 | M3 | 7 | 4
TBG510-20-M4 | 20 | 7 | M4 | 14 | 8
TBG510-25-M5 | 25 | 7.7 | M5 | 25 | 17
TBG510-32-M5 | 32 | 7.7 | M5 | 44 | 27
TBG510-36-M6 | 36 | 7.5 | M6 | 55 | 36
TBG510-42-M6 | 42 | 8.6 | M6 | 86 | 50
TBG510-48-M8 | 48 | 10.6 | M8 | 132 | 70
TBG510-60-M8 | 60 | 12 | M8 | 229 | 140
TBG510-75-M10 | 75 | 15 | M10 | 464 | 220

## TBG511
TBG511
Rectangular pot magnet (NdFeB), with counter bore
Shell:
Steel, nickel plated
Magnet:
NdFeB magnet, nickel plated
Item No. | L | W | H | l | d | d1 | Weight （g） | Vertical Pulling Force （kg）
TBG511-10 | 10 | 13.5 | 5 | 5 | 3.3 | 6.5 | 5 | 4
TBG511-15 | 15 | 13.5 | 5 | 7.5 | 3.3 | 6.5 | 7 | 7
TBG511-20 | 20 | 13.5 | 5 | 10 | 3.3 | 6.5 | 10 | 8
TBG511-30 | 30 | 13.5 | 5 | 15 | 3.3 | 6.5 | 15 | 16

## TBG512
TBG512
Rectangular pot magnet (NdFeB), with counter bore
Shell:
Steel, nickel plated
Magnet:
NdFeB magnet, nickel plated
Item No. | L | W | H | l | d | d1 | Weight (g) | Vertical Pulling Force (kg)
TBG512-40 | 40 | 13.5 | 5 | 30 | 3.3 | 6.5 | 19 | 17
TBG512-50 | 50 | 13.5 | 5 | 40 | 3.3 | 6.5 | 24 | 27
TBG512-60 | 60 | 13.5 | 5 | 50 | 3.3 | 6.5 | 30 | 30
TBG512-80 | 80 | 13.5 | 5 | 70 | 3.3 | 6.5 | 38 | 33
TBG512-100 | 100 | 13.5 | 5 | 90 | 3.3 | 6.5 | 48 | 36
TBG512-120 | 120 | 13.5 | 5 | 110 | 3.3 | 6.5 | 58 | 40

## TBG513
TBG513
Pot magnet with female thread
Shell:
Steel, nickel plated
Magnet:
NdFeB magnet, nickel plated
Item No. | D | H | M | Weight (g) | Vertical Pulling Force (kg)
TBG513-10 | 10 | 8 | M3 | 5 | 2
TBG513-12 | 12 | 8 | M3 | 7 | 4
TBG513-16 | 16 | 8 | M4 | 12 | 8
TBG513-20 | 20 | 10 | M4 | 24 | 12
TBG513-25 | 25 | 10 | M5 | 37 | 25
TBG513-32 | 32 | 10 | M6 | 61 | 34
TBG513-36 | 36 | 10 | M6 | 77 | 50
TBG513-42 | 42 | 15 | M6 | 158 | 72
TBG513-48 | 48 | 15 | M8 | 206 | 81
TBG513-55 | 55 | 15 | M8 | 271 | 95
TBG513-60 | 60 | 15 | M8 | 322 | 160
TBG513-70 | 70 | 20 | M10 | 585 | 200
TBG513-75 | 75 | 20 | M10 | 672 | 270
TBG513-80 | 80 | 20 | M10 | 764 | 300
TBG513-90 | 90 | 20 | M10 | 967 | 360
TBG513-120 | 120 | 20 | M12 | 1720 | 480

## TBG514
TBG514
Precast Concrete Magnet
Shell:
Steel zinc plated
Magnet:
NdFeB magnet, nickel plated
Item No. | D | H | M | d | h | SW | Weight (g) | Attractive force (kg)
TBG514-50-M10 | 50 | 30 | M10 | 45 | 8 | 5 | 130 | 60
TBG514-50-M12 | 50 | 30 | M12 | 45 | 8 | 6 | 130 | 60
TBG514-50-M14 | 50 | 30 | M14 | 45 | 8 | 6 | 135 | 60
TBG514-50-M16 | 50 | 30 | M16 | 45 | 8 | 8 | 135 | 60
TBG514-54-M18 | 54 | 30 | M18 | 49 | 10 | 10 | 165 | 60
TBG514-54-M20 | 54 | 30 | M20 | 49 | 10 | 10 | 165 | 60
TBG514-54-M24 | 54 | 30 | M24 | 49 | 10 | 12 | 170 | 60

## TBG515
TBG515
Precast Concrete Magnet
Shell:
Steel zinc plated
Magnet:
NdFeB magnet, nickel plated
Item No. | D | H | d | d1 | d2 | h | h1 | M | Weight (g) | Attractive force (kg)
TBG515-40-18.1 | 40 | 36 | 18.1 | 16 | 35 | 6 | 26 | M10 | 100 | 30
TBG515-40-19.3 | 40 | 36 | 19.3 | 16 | 35 | 6 | 26 | M10 | 105 | 30